## Sheet1
flow_rate | pressure | rotation_speed | temperature | flow_rate_real | kpd_vol | kpd_mech | kpd_total | delta_t_val | stator_gap | screw_gap | side_gap | power_full | effective_koef | r_ratio | t_ratio | alpha | ext_radius_mm | int_radius_mm | t_mm | axis_dist | thread_length_mm | phi | lambda_val | b_ext_top | b_int_low | b_ext_low | density | viscosity_dyn | viscosity_kin | capacity_temp | feed_loss | flow_rate_theory | power_gap | power_theory | power_required
233 | 388 | 3200 | 26.9 | 232.2593 | 0.98632 | 0.91162 | 0.89915 | 0.25421 | 0.25 | 0.2 | 0.1 | 276.4235 | 1.1902 | 0.605 | 0.525 | 10 | 88 | 53.24 | 46.2 | 141.4 | 291.1 | 1.2786 | 1.714 | 5.3 | 5.5 | 17.8 | 996.82 | 0.856 | 0.859 | 4136.05 | 3.2215 | 235.4808 | 3.405 | 248.8888 | 273.0186