## twin_screw_rotation_speed_and_t
temperature | flow_rate | pressure | rotation_speed | flow_rate_real | kpd_vol | kpd_mech | kpd_total | delta_t_val | stator_gap | screw_gap | side_gap | power_full | effective_koef | r_ratio | t_ratio | alpha | ext_radius_mm | int_radius_mm | t_mm | axis_dist | phi | lambda_val | b_ext_top | b_int_low | b_ext_low | density | viscosity_dyn | viscosity_kin | capacity_temp | feed_loss | flow_rate_theory | power_gap | power_theory | power_required
20 | 233 | 388 | 100 | 215.2414 | 0.862 | 0.98 | 0.845 | 0.55488 | 0.55 | 0.4 | 0.25 | 305.758 | 1.4205 | 0.655 | 0.5 | 9.9 | 298.75 | 195.68 | 149.4 | 494.8 | 1.1923 | 1.5607 | 19.1 | 19.6 | 55.6 | 998.2 | 1.003 | 1.005 | 4153.6 | 34.4906 | 249.7 | 36.454 | 263.918 | 269.304
25 | 233 | 388 | 100 | 214.9917 | 0.861 | 0.977 | 0.841 | 0.55488 | 0.55 | 0.4 | 0.25 | 306.904 | 1.4275 | 0.655 | 0.5 | 9.9 | 298.75 | 195.68 | 149.4 | 494.8 | 1.1923 | 1.5607 | 19.1 | 19.6 | 55.6 | 997.2 | 0.894 | 0.897 | 4140.75 | 34.7916 | 249.7 | 36.773 | 263.918 | 270.131
30 | 233 | 388 | 100 | 214.742 | 0.86 | 0.973 | 0.837 | 0.55488 | 0.55 | 0.4 | 0.25 | 308.267 | 1.4355 | 0.655 | 0.5 | 9.9 | 298.75 | 195.68 | 149.4 | 494.8 | 1.1923 | 1.5607 | 19.1 | 19.6 | 55.6 | 996.2 | 0.797 | 0.8 | 4128.6 | 35.0303 | 249.7 | 37.025 | 263.918 | 271.242
35 | 233 | 388 | 100 | 214.4923 | 0.859 | 0.969 | 0.832 | 0.55488 | 0.55 | 0.4 | 0.25 | 309.663 | 1.4437 | 0.655 | 0.5 | 9.9 | 298.75 | 195.68 | 149.4 | 494.8 | 1.1923 | 1.5607 | 19.1 | 19.6 | 55.6 | 995.21 | 0.71 | 0.713 | 4117.15 | 35.2924 | 249.7 | 37.302 | 263.918 | 272.361
40 | 233 | 388 | 100 | 211.4959 | 0.847 | 0.968 | 0.82 | 0.55488 | 0.55 | 0.4 | 0.25 | 313.136 | 1.4806 | 0.655 | 0.5 | 9.9 | 298.75 | 195.68 | 149.4 | 494.8 | 1.1923 | 1.5607 | 19.1 | 19.6 | 55.6 | 994.21 | 0.633 | 0.637 | 4106.4 | 38.3118 | 249.7 | 40.493 | 263.918 | 272.643
45 | 233 | 388 | 100 | 206.7516 | 0.828 | 0.967 | 0.801 | 0.55488 | 0.55 | 0.4 | 0.25 | 318.372 | 1.5399 | 0.655 | 0.5 | 9.9 | 298.75 | 195.68 | 149.4 | 494.8 | 1.1923 | 1.5607 | 19.1 | 19.6 | 55.6 | 993.21 | 0.564 | 0.568 | 4096.35 | 42.9989 | 249.7 | 45.447 | 263.918 | 272.925
50 | 233 | 388 | 100 | 201.5079 | 0.807 | 0.967 | 0.78 | 0.55488 | 0.55 | 0.4 | 0.25 | 323.884 | 1.6073 | 0.655 | 0.5 | 9.9 | 298.75 | 195.68 | 149.4 | 494.8 | 1.1923 | 1.5607 | 19.1 | 19.6 | 55.6 | 992.21 | 0.503 | 0.507 | 4087 | 48.2135 | 249.7 | 50.959 | 263.918 | 272.925
55 | 233 | 388 | 100 | 195.5151 | 0.783 | 0.967 | 0.757 | 0.55488 | 0.55 | 0.4 | 0.25 | 330.14 | 1.6886 | 0.655 | 0.5 | 9.9 | 298.75 | 195.68 | 149.4 | 494.8 | 1.1923 | 1.5607 | 19.1 | 19.6 | 55.6 | 991.21 | 0.448 | 0.452 | 4078.35 | 54.1325 | 249.7 | 57.215 | 263.918 | 272.925
60 | 233 | 388 | 100 | 189.0229 | 0.757 | 0.967 | 0.732 | 0.55488 | 0.55 | 0.4 | 0.25 | 337.006 | 1.7829 | 0.655 | 0.5 | 9.9 | 298.75 | 195.68 | 149.4 | 494.8 | 1.1923 | 1.5607 | 19.1 | 19.6 | 55.6 | 990.21 | 0.4 | 0.404 | 4070.4 | 60.6284 | 249.7 | 64.081 | 263.918 | 272.925
65 | 233 | 388 | 100 | 181.5319 | 0.727 | 0.968 | 0.704 | 0.55488 | 0.55 | 0.4 | 0.25 | 344.644 | 1.8985 | 0.655 | 0.5 | 9.9 | 298.75 | 195.68 | 149.4 | 494.8 | 1.1923 | 1.5607 | 19.1 | 19.6 | 55.6 | 989.22 | 0.356 | 0.36 | 4063.15 | 68.1218 | 249.7 | 72.001 | 263.918 | 272.643
70 | 233 | 388 | 100 | 173.5415 | 0.695 | 0.968 | 0.673 | 0.55488 | 0.55 | 0.4 | 0.25 | 353.247 | 2.0355 | 0.655 | 0.5 | 9.9 | 298.75 | 195.68 | 149.4 | 494.8 | 1.1923 | 1.5607 | 19.1 | 19.6 | 55.6 | 988.22 | 0.318 | 0.322 | 4056.6 | 76.2622 | 249.7 | 80.604 | 263.918 | 272.643
75 | 233 | 388 | 100 | 164.0529 | 0.657 | 0.968 | 0.636 | 0.55488 | 0.55 | 0.4 | 0.25 | 363.216 | 2.214 | 0.655 | 0.5 | 9.9 | 298.75 | 195.68 | 149.4 | 494.8 | 1.1923 | 1.5607 | 19.1 | 19.6 | 55.6 | 987.22 | 0.283 | 0.287 | 4050.75 | 85.6939 | 249.7 | 90.573 | 263.918 | 272.643
80 | 233 | 388 | 100 | 153.5655 | 0.615 | 0.969 | 0.596 | 0.55488 | 0.55 | 0.4 | 0.25 | 374.076 | 2.4359 | 0.655 | 0.5 | 9.9 | 298.75 | 195.68 | 149.4 | 494.8 | 1.1923 | 1.5607 | 19.1 | 19.6 | 55.6 | 986.22 | 0.252 | 0.256 | 4045.6 | 96.2356 | 249.7 | 101.715 | 263.918 | 272.361
85 | 233 | 388 | 100 | 141.8296 | 0.568 | 0.969 | 0.55 | 0.55488 | 0.55 | 0.4 | 0.25 | 386.282 | 2.7236 | 0.655 | 0.5 | 9.9 | 298.75 | 195.68 | 149.4 | 494.8 | 1.1923 | 1.5607 | 19.1 | 19.6 | 55.6 | 985.22 | 0.225 | 0.228 | 4041.15 | 107.7839 | 249.7 | 113.921 | 263.918 | 272.361
90 | 233 | 388 | 100 | 128.3458 | 0.514 | 0.97 | 0.499 | 0.55488 | 0.55 | 0.4 | 0.25 | 400.241 | 3.1185 | 0.655 | 0.5 | 9.9 | 298.75 | 195.68 | 149.4 | 494.8 | 1.1923 | 1.5607 | 19.1 | 19.6 | 55.6 | 984.23 | 0.2 | 0.203 | 4037.4 | 121.2569 | 249.7 | 128.161 | 263.918 | 272.08
95 | 233 | 388 | 100 | 114.1129 | 0.457 | 0.971 | 0.444 | 0.55488 | 0.55 | 0.4 | 0.25 | 414.997 | 3.6367 | 0.655 | 0.5 | 9.9 | 298.75 | 195.68 | 149.4 | 494.8 | 1.1923 | 1.5607 | 19.1 | 19.6 | 55.6 | 983.23 | 0.179 | 0.182 | 4034.35 | 135.4825 | 249.7 | 143.197 | 263.918 | 271.8
100 | 233 | 388 | 100 | 97.1333 | 0.389 | 0.971 | 0.378 | 0.55488 | 0.55 | 0.4 | 0.25 | 433.009 | 4.4579 | 0.655 | 0.5 | 9.9 | 298.75 | 195.68 | 149.4 | 494.8 | 1.1923 | 1.5607 | 19.1 | 19.6 | 55.6 | 982.23 | 0.159 | 0.162 | 4032 | 152.5243 | 249.7 | 161.209 | 263.918 | 271.8
20 | 233 | 388 | 200 | 231.3148 | 0.926 | 0.973 | 0.901 | 0.44451 | 0.45 | 0.3 | 0.2 | 290.766 | 1.257 | 0.655 | 0.5 | 9.8 | 237.15 | 155.33 | 118.6 | 392.8 | 1.1923 | 1.5604 | 15.3 | 15.7 | 44 | 998.2 | 1.003 | 1.005 | 4153.6 | 18.3708 | 249.8 | 19.417 | 264.023 | 271.349
25 | 233 | 388 | 200 | 231.3148 | 0.926 | 0.969 | 0.897 | 0.44451 | 0.45 | 0.3 | 0.2 | 292.059 | 1.2626 | 0.655 | 0.5 | 9.8 | 237.15 | 155.33 | 118.6 | 392.8 | 1.1923 | 1.5604 | 15.3 | 15.7 | 44 | 997.2 | 0.894 | 0.897 | 4140.75 | 18.5337 | 249.8 | 19.589 | 264.023 | 272.47
30 | 233 | 388 | 200 | 231.065 | 0.925 | 0.963 | 0.891 | 0.44451 | 0.45 | 0.3 | 0.2 | 293.889 | 1.2719 | 0.655 | 0.5 | 9.8 | 237.15 | 155.33 | 118.6 | 392.8 | 1.1923 | 1.5604 | 15.3 | 15.7 | 44 | 996.2 | 0.797 | 0.8 | 4128.6 | 18.6595 | 249.8 | 19.722 | 264.023 | 274.167
35 | 233 | 388 | 200 | 231.065 | 0.925 | 0.958 | 0.886 | 0.44451 | 0.45 | 0.3 | 0.2 | 295.467 | 1.2787 | 0.655 | 0.5 | 9.8 | 237.15 | 155.33 | 118.6 | 392.8 | 1.1923 | 1.5604 | 15.3 | 15.7 | 44 | 995.21 | 0.71 | 0.713 | 4117.15 | 18.7989 | 249.8 | 19.869 | 264.023 | 275.598
40 | 233 | 388 | 200 | 229.3164 | 0.918 | 0.956 | 0.878 | 0.44451 | 0.45 | 0.3 | 0.2 | 297.744 | 1.2984 | 0.655 | 0.5 | 9.8 | 237.15 | 155.33 | 118.6 | 392.8 | 1.1923 | 1.5604 | 15.3 | 15.7 | 44 | 994.21 | 0.633 | 0.637 | 4106.4 | 20.4075 | 249.8 | 21.569 | 264.023 | 276.175
45 | 233 | 388 | 200 | 226.8184 | 0.908 | 0.956 | 0.868 | 0.44451 | 0.45 | 0.3 | 0.2 | 300.383 | 1.3243 | 0.655 | 0.5 | 9.8 | 237.15 | 155.33 | 118.6 | 392.8 | 1.1923 | 1.5604 | 15.3 | 15.7 | 44 | 993.21 | 0.564 | 0.568 | 4096.35 | 22.9041 | 249.8 | 24.208 | 264.023 | 276.175
50 | 233 | 388 | 200 | 224.0706 | 0.897 | 0.955 | 0.857 | 0.44451 | 0.45 | 0.3 | 0.2 | 303.608 | 1.355 | 0.655 | 0.5 | 9.8 | 237.15 | 155.33 | 118.6 | 392.8 | 1.1923 | 1.5604 | 15.3 | 15.7 | 44 | 992.21 | 0.503 | 0.507 | 4087 | 25.6818 | 249.8 | 27.144 | 264.023 | 276.464
55 | 233 | 388 | 200 | 221.073 | 0.885 | 0.956 | 0.846 | 0.44451 | 0.45 | 0.3 | 0.2 | 306.651 | 1.3871 | 0.655 | 0.5 | 9.8 | 237.15 | 155.33 | 118.6 | 392.8 | 1.1923 | 1.5604 | 15.3 | 15.7 | 44 | 991.21 | 0.448 | 0.452 | 4078.35 | 28.8347 | 249.8 | 30.476 | 264.023 | 276.175
60 | 233 | 388 | 200 | 217.5758 | 0.871 | 0.956 | 0.833 | 0.44451 | 0.45 | 0.3 | 0.2 | 310.309 | 1.4262 | 0.655 | 0.5 | 9.8 | 237.15 | 155.33 | 118.6 | 392.8 | 1.1923 | 1.5604 | 15.3 | 15.7 | 44 | 990.21 | 0.4 | 0.404 | 4070.4 | 32.2948 | 249.8 | 34.134 | 264.023 | 276.175
65 | 233 | 388 | 200 | 213.579 | 0.855 | 0.956 | 0.817 | 0.44451 | 0.45 | 0.3 | 0.2 | 314.527 | 1.4726 | 0.655 | 0.5 | 9.8 | 237.15 | 155.33 | 118.6 | 392.8 | 1.1923 | 1.5604 | 15.3 | 15.7 | 44 | 989.22 | 0.356 | 0.36 | 4063.15 | 36.2863 | 249.8 | 38.352 | 264.023 | 276.175
70 | 233 | 388 | 200 | 209.0826 | 0.837 | 0.957 | 0.801 | 0.44451 | 0.45 | 0.3 | 0.2 | 318.821 | 1.5249 | 0.655 | 0.5 | 9.8 | 237.15 | 155.33 | 118.6 | 392.8 | 1.1923 | 1.5604 | 15.3 | 15.7 | 44 | 988.22 | 0.318 | 0.322 | 4056.6 | 40.6224 | 249.8 | 42.935 | 264.023 | 275.886
75 | 233 | 388 | 200 | 204.0866 | 0.817 | 0.957 | 0.782 | 0.44451 | 0.45 | 0.3 | 0.2 | 324.131 | 1.5882 | 0.655 | 0.5 | 9.8 | 237.15 | 155.33 | 118.6 | 392.8 | 1.1923 | 1.5604 | 15.3 | 15.7 | 44 | 987.22 | 0.283 | 0.287 | 4050.75 | 45.6464 | 249.8 | 48.245 | 264.023 | 275.886
80 | 233 | 388 | 200 | 198.591 | 0.795 | 0.958 | 0.762 | 0.44451 | 0.45 | 0.3 | 0.2 | 329.778 | 1.6606 | 0.655 | 0.5 | 9.8 | 237.15 | 155.33 | 118.6 | 392.8 | 1.1923 | 1.5604 | 15.3 | 15.7 | 44 | 986.22 | 0.252 | 0.256 | 4045.6 | 51.2616 | 249.8 | 54.18 | 264.023 | 275.598
85 | 233 | 388 | 200 | 192.346 | 0.77 | 0.959 | 0.738 | 0.44451 | 0.45 | 0.3 | 0.2 | 335.993 | 1.7468 | 0.655 | 0.5 | 9.8 | 237.15 | 155.33 | 118.6 | 392.8 | 1.1923 | 1.5604 | 15.3 | 15.7 | 44 | 985.22 | 0.225 | 0.228 | 4041.15 | 57.413 | 249.8 | 60.682 | 264.023 | 275.311
90 | 233 | 388 | 200 | 185.1018 | 0.741 | 0.96 | 0.711 | 0.44451 | 0.45 | 0.3 | 0.2 | 343.291 | 1.8546 | 0.655 | 0.5 | 9.8 | 237.15 | 155.33 | 118.6 | 392.8 | 1.1923 | 1.5604 | 15.3 | 15.7 | 44 | 984.23 | 0.2 | 0.203 | 4037.4 | 64.5896 | 249.8 | 68.267 | 264.023 | 275.024
95 | 233 | 388 | 200 | 177.6078 | 0.711 | 0.96 | 0.683 | 0.44451 | 0.45 | 0.3 | 0.2 | 351.3 | 1.978 | 0.655 | 0.5 | 9.8 | 237.15 | 155.33 | 118.6 | 392.8 | 1.1923 | 1.5604 | 15.3 | 15.7 | 44 | 983.23 | 0.179 | 0.182 | 4034.35 | 72.1672 | 249.8 | 76.276 | 264.023 | 275.024
100 | 233 | 388 | 200 | 168.615 | 0.675 | 0.961 | 0.649 | 0.44451 | 0.45 | 0.3 | 0.2 | 360.609 | 2.1387 | 0.655 | 0.5 | 9.8 | 237.15 | 155.33 | 118.6 | 392.8 | 1.1923 | 1.5604 | 15.3 | 15.7 | 44 | 982.23 | 0.159 | 0.162 | 4032 | 81.2448 | 249.8 | 85.871 | 264.023 | 274.738
20 | 233 | 388 | 300 | 237.0602 | 0.949 | 0.968 | 0.919 | 0.3848 | 0.4 | 0.25 | 0.17 | 286.159 | 1.2071 | 0.655 | 0.5 | 9.9 | 207.15 | 135.68 | 103.6 | 343.1 | 1.1923 | 1.5607 | 13.25 | 13.6 | 38.55 | 998.2 | 1.003 | 1.005 | 4153.6 | 12.6854 | 249.8 | 13.408 | 264.023 | 272.751
25 | 233 | 388 | 300 | 237.0602 | 0.949 | 0.962 | 0.913 | 0.3848 | 0.4 | 0.25 | 0.17 | 287.978 | 1.2148 | 0.655 | 0.5 | 9.9 | 207.15 | 135.68 | 103.6 | 343.1 | 1.1923 | 1.5607 | 13.25 | 13.6 | 38.55 | 997.2 | 0.894 | 0.897 | 4140.75 | 12.797 | 249.8 | 13.526 | 264.023 | 274.452
30 | 233 | 388 | 300 | 236.7156 | 0.948 | 0.957 | 0.907 | 0.41815 | 0.4 | 0.3 | 0.2 | 289.504 | 1.223 | 0.655 | 0.525 | 9.8 | 203.9 | 133.55 | 107 | 337.8 | 1.1923 | 1.559 | 14.4 | 14.8 | 39.1 | 996.2 | 0.797 | 0.8 | 4128.6 | 12.9881 | 249.7 | 13.728 | 263.918 | 275.776
35 | 233 | 388 | 300 | 236.8104 | 0.948 | 0.95 | 0.901 | 0.3848 | 0.4 | 0.25 | 0.17 | 291.64 | 1.2315 | 0.655 | 0.5 | 9.9 | 207.15 | 135.68 | 103.6 | 343.1 | 1.1923 | 1.5607 | 13.25 | 13.6 | 38.55 | 995.21 | 0.71 | 0.713 | 4117.15 | 12.9819 | 249.8 | 13.721 | 264.023 | 277.919
40 | 233 | 388 | 300 | 235.8112 | 0.944 | 0.948 | 0.895 | 0.3848 | 0.4 | 0.25 | 0.17 | 293.399 | 1.2442 | 0.655 | 0.5 | 9.9 | 207.15 | 135.68 | 103.6 | 343.1 | 1.1923 | 1.5607 | 13.25 | 13.6 | 38.55 | 994.21 | 0.633 | 0.637 | 4106.4 | 14.0919 | 249.8 | 14.894 | 264.023 | 278.505
45 | 233 | 388 | 300 | 234.0626 | 0.937 | 0.947 | 0.887 | 0.3848 | 0.4 | 0.25 | 0.17 | 295.515 | 1.2625 | 0.655 | 0.5 | 9.9 | 207.15 | 135.68 | 103.6 | 343.1 | 1.1923 | 1.5607 | 13.25 | 13.6 | 38.55 | 993.21 | 0.564 | 0.568 | 4096.35 | 15.8159 | 249.8 | 16.716 | 264.023 | 278.799
50 | 233 | 388 | 300 | 232.0642 | 0.929 | 0.947 | 0.88 | 0.3848 | 0.4 | 0.25 | 0.17 | 297.543 | 1.2822 | 0.655 | 0.5 | 9.9 | 207.15 | 135.68 | 103.6 | 343.1 | 1.1923 | 1.5607 | 13.25 | 13.6 | 38.55 | 992.21 | 0.503 | 0.507 | 4087 | 17.7339 | 249.8 | 18.744 | 264.023 | 278.799
55 | 233 | 388 | 300 | 229.816 | 0.92 | 0.947 | 0.871 | 0.3848 | 0.4 | 0.25 | 0.17 | 299.844 | 1.3047 | 0.655 | 0.5 | 9.9 | 207.15 | 135.68 | 103.6 | 343.1 | 1.1923 | 1.5607 | 13.25 | 13.6 | 38.55 | 991.21 | 0.448 | 0.452 | 4078.35 | 19.9111 | 249.8 | 21.045 | 264.023 | 278.799
60 | 233 | 388 | 300 | 227.5678 | 0.911 | 0.947 | 0.863 | 0.3848 | 0.4 | 0.25 | 0.17 | 302.369 | 1.3287 | 0.655 | 0.5 | 9.9 | 207.15 | 135.68 | 103.6 | 343.1 | 1.1923 | 1.5607 | 13.25 | 13.6 | 38.55 | 990.21 | 0.4 | 0.404 | 4070.4 | 22.3004 | 249.8 | 23.57 | 264.023 | 278.799
65 | 233 | 388 | 300 | 224.82 | 0.9 | 0.948 | 0.853 | 0.3848 | 0.4 | 0.25 | 0.17 | 304.988 | 1.3566 | 0.655 | 0.5 | 9.9 | 207.15 | 135.68 | 103.6 | 343.1 | 1.1923 | 1.5607 | 13.25 | 13.6 | 38.55 | 989.22 | 0.356 | 0.36 | 4063.15 | 25.0566 | 249.8 | 26.483 | 264.023 | 278.505
70 | 233 | 388 | 300 | 221.8224 | 0.888 | 0.948 | 0.842 | 0.3848 | 0.4 | 0.25 | 0.17 | 308.153 | 1.3892 | 0.655 | 0.5 | 9.9 | 207.15 | 135.68 | 103.6 | 343.1 | 1.1923 | 1.5607 | 13.25 | 13.6 | 38.55 | 988.22 | 0.318 | 0.322 | 4056.6 | 28.0508 | 249.8 | 29.648 | 264.023 | 278.505
75 | 233 | 388 | 300 | 218.3252 | 0.874 | 0.949 | 0.829 | 0.3848 | 0.4 | 0.25 | 0.17 | 311.527 | 1.4269 | 0.655 | 0.5 | 9.9 | 207.15 | 135.68 | 103.6 | 343.1 | 1.1923 | 1.5607 | 13.25 | 13.6 | 38.55 | 987.22 | 0.283 | 0.287 | 4050.75 | 31.52 | 249.8 | 33.315 | 264.023 | 278.212
80 | 233 | 388 | 300 | 214.3284 | 0.858 | 0.95 | 0.815 | 0.3848 | 0.4 | 0.25 | 0.17 | 315.332 | 1.4713 | 0.655 | 0.5 | 9.9 | 207.15 | 135.68 | 103.6 | 343.1 | 1.1923 | 1.5607 | 13.25 | 13.6 | 38.55 | 986.22 | 0.252 | 0.256 | 4045.6 | 35.3975 | 249.8 | 37.413 | 264.023 | 277.919
85 | 233 | 388 | 300 | 210.0818 | 0.841 | 0.951 | 0.8 | 0.3848 | 0.4 | 0.25 | 0.17 | 319.53 | 1.521 | 0.655 | 0.5 | 9.9 | 207.15 | 135.68 | 103.6 | 343.1 | 1.1923 | 1.5607 | 13.25 | 13.6 | 38.55 | 985.22 | 0.225 | 0.228 | 4041.15 | 39.6452 | 249.8 | 41.903 | 264.023 | 277.627
90 | 233 | 388 | 300 | 205.0858 | 0.821 | 0.952 | 0.782 | 0.3848 | 0.4 | 0.25 | 0.17 | 324.475 | 1.5821 | 0.655 | 0.5 | 9.9 | 207.15 | 135.68 | 103.6 | 343.1 | 1.1923 | 1.5607 | 13.25 | 13.6 | 38.55 | 984.23 | 0.2 | 0.203 | 4037.4 | 44.6008 | 249.8 | 47.14 | 264.023 | 277.335
95 | 233 | 388 | 300 | 200.0898 | 0.801 | 0.953 | 0.763 | 0.3848 | 0.4 | 0.25 | 0.17 | 329.715 | 1.6478 | 0.655 | 0.5 | 9.9 | 207.15 | 135.68 | 103.6 | 343.1 | 1.1923 | 1.5607 | 13.25 | 13.6 | 38.55 | 983.23 | 0.179 | 0.182 | 4034.35 | 49.8333 | 249.8 | 52.671 | 264.023 | 277.044
100 | 233 | 388 | 300 | 193.595 | 0.775 | 0.954 | 0.739 | 0.3848 | 0.4 | 0.25 | 0.17 | 336.05 | 1.7358 | 0.655 | 0.5 | 9.9 | 207.15 | 135.68 | 103.6 | 343.1 | 1.1923 | 1.5607 | 13.25 | 13.6 | 38.55 | 982.23 | 0.159 | 0.162 | 4032 | 56.1016 | 249.8 | 59.296 | 264.023 | 276.754
20 | 233 | 388 | 400 | 241.1136 | 0.966 | 0.964 | 0.931 | 0.37318 | 0.35 | 0.25 | 0.17 | 282.555 | 1.1719 | 0.655 | 0.525 | 10 | 185.2 | 121.31 | 97.2 | 306.8 | 1.1923 | 1.5596 | 12.85 | 13.2 | 35.75 | 998.2 | 1.003 | 1.005 | 4153.6 | 8.4118 | 249.6 | 8.891 | 263.812 | 273.664
25 | 233 | 388 | 400 | 241.1136 | 0.966 | 0.958 | 0.925 | 0.37318 | 0.35 | 0.25 | 0.17 | 284.347 | 1.1793 | 0.655 | 0.525 | 10 | 185.2 | 121.31 | 97.2 | 306.8 | 1.1923 | 1.5596 | 12.85 | 13.2 | 35.75 | 997.2 | 0.894 | 0.897 | 4140.75 | 8.4858 | 249.6 | 8.969 | 263.812 | 275.378
30 | 233 | 388 | 400 | 241.1136 | 0.966 | 0.951 | 0.919 | 0.37318 | 0.35 | 0.25 | 0.17 | 286.437 | 1.188 | 0.655 | 0.525 | 10 | 185.2 | 121.31 | 97.2 | 306.8 | 1.1923 | 1.5596 | 12.85 | 13.2 | 35.75 | 996.2 | 0.797 | 0.8 | 4128.6 | 8.5451 | 249.6 | 9.032 | 263.812 | 277.405
35 | 233 | 388 | 400 | 241.1136 | 0.966 | 0.944 | 0.912 | 0.37318 | 0.35 | 0.25 | 0.17 | 288.56 | 1.1968 | 0.655 | 0.525 | 10 | 185.2 | 121.31 | 97.2 | 306.8 | 1.1923 | 1.5596 | 12.85 | 13.2 | 35.75 | 995.21 | 0.71 | 0.713 | 4117.15 | 8.608 | 249.6 | 9.098 | 263.812 | 279.462
40 | 233 | 388 | 400 | 240.3648 | 0.963 | 0.941 | 0.906 | 0.37318 | 0.35 | 0.25 | 0.17 | 290.229 | 1.2075 | 0.655 | 0.525 | 10 | 185.2 | 121.31 | 97.2 | 306.8 | 1.1923 | 1.5596 | 12.85 | 13.2 | 35.75 | 994.21 | 0.633 | 0.637 | 4106.4 | 9.344 | 249.6 | 9.876 | 263.812 | 280.353
45 | 233 | 388 | 400 | 239.1168 | 0.958 | 0.94 | 0.901 | 0.37318 | 0.35 | 0.25 | 0.17 | 291.735 | 1.2201 | 0.655 | 0.525 | 10 | 185.2 | 121.31 | 97.2 | 306.8 | 1.1923 | 1.5596 | 12.85 | 13.2 | 35.75 | 993.21 | 0.564 | 0.568 | 4096.35 | 10.4872 | 249.6 | 11.084 | 263.812 | 280.651
50 | 233 | 388 | 400 | 237.8688 | 0.953 | 0.94 | 0.896 | 0.37318 | 0.35 | 0.25 | 0.17 | 293.08 | 1.2321 | 0.655 | 0.525 | 10 | 185.2 | 121.31 | 97.2 | 306.8 | 1.1923 | 1.5596 | 12.85 | 13.2 | 35.75 | 992.21 | 0.503 | 0.507 | 4087 | 11.759 | 249.6 | 12.429 | 263.812 | 280.651
55 | 233 | 388 | 400 | 236.3712 | 0.947 | 0.94 | 0.89 | 0.37318 | 0.35 | 0.25 | 0.17 | 294.605 | 1.2464 | 0.655 | 0.525 | 10 | 185.2 | 121.31 | 97.2 | 306.8 | 1.1923 | 1.5596 | 12.85 | 13.2 | 35.75 | 991.21 | 0.448 | 0.452 | 4078.35 | 13.2026 | 249.6 | 13.954 | 263.812 | 280.651
60 | 233 | 388 | 400 | 234.8736 | 0.941 | 0.94 | 0.885 | 0.37318 | 0.35 | 0.25 | 0.17 | 296.28 | 1.2614 | 0.655 | 0.525 | 10 | 185.2 | 121.31 | 97.2 | 306.8 | 1.1923 | 1.5596 | 12.85 | 13.2 | 35.75 | 990.21 | 0.4 | 0.404 | 4070.4 | 14.7869 | 249.6 | 15.629 | 263.812 | 280.651
65 | 233 | 388 | 400 | 232.8768 | 0.933 | 0.941 | 0.878 | 0.37318 | 0.35 | 0.25 | 0.17 | 297.914 | 1.2793 | 0.655 | 0.525 | 10 | 185.2 | 121.31 | 97.2 | 306.8 | 1.1923 | 1.5596 | 12.85 | 13.2 | 35.75 | 989.22 | 0.356 | 0.36 | 4063.15 | 16.6145 | 249.6 | 17.561 | 263.812 | 280.353
70 | 233 | 388 | 400 | 230.88 | 0.925 | 0.942 | 0.871 | 0.37318 | 0.35 | 0.25 | 0.17 | 299.714 | 1.2981 | 0.655 | 0.525 | 10 | 185.2 | 121.31 | 97.2 | 306.8 | 1.1923 | 1.5596 | 12.85 | 13.2 | 35.75 | 988.22 | 0.318 | 0.322 | 4056.6 | 18.5999 | 249.6 | 19.659 | 263.812 | 280.055
75 | 233 | 388 | 400 | 228.6336 | 0.916 | 0.943 | 0.864 | 0.37318 | 0.35 | 0.25 | 0.17 | 301.848 | 1.3202 | 0.655 | 0.525 | 10 | 185.2 | 121.31 | 97.2 | 306.8 | 1.1923 | 1.5596 | 12.85 | 13.2 | 35.75 | 987.22 | 0.283 | 0.287 | 4050.75 | 20.9002 | 249.6 | 22.09 | 263.812 | 279.758
80 | 233 | 388 | 400 | 226.1376 | 0.906 | 0.944 | 0.855 | 0.37318 | 0.35 | 0.25 | 0.17 | 304.27 | 1.3455 | 0.655 | 0.525 | 10 | 185.2 | 121.31 | 97.2 | 306.8 | 1.1923 | 1.5596 | 12.85 | 13.2 | 35.75 | 986.22 | 0.252 | 0.256 | 4045.6 | 23.4713 | 249.6 | 24.808 | 263.812 | 279.462
85 | 233 | 388 | 400 | 223.392 | 0.895 | 0.944 | 0.845 | 0.37318 | 0.35 | 0.25 | 0.17 | 307.247 | 1.3754 | 0.655 | 0.525 | 10 | 185.2 | 121.31 | 97.2 | 306.8 | 1.1923 | 1.5596 | 12.85 | 13.2 | 35.75 | 985.22 | 0.225 | 0.228 | 4041.15 | 26.2878 | 249.6 | 27.785 | 263.812 | 279.462
90 | 233 | 388 | 400 | 220.1472 | 0.882 | 0.946 | 0.834 | 0.37318 | 0.35 | 0.25 | 0.17 | 310.129 | 1.4087 | 0.655 | 0.525 | 10 | 185.2 | 121.31 | 97.2 | 306.8 | 1.1923 | 1.5596 | 12.85 | 13.2 | 35.75 | 984.23 | 0.2 | 0.203 | 4037.4 | 29.5738 | 249.6 | 31.258 | 263.812 | 278.871
95 | 233 | 388 | 400 | 216.6528 | 0.868 | 0.947 | 0.822 | 0.37318 | 0.35 | 0.25 | 0.17 | 313.502 | 1.447 | 0.655 | 0.525 | 10 | 185.2 | 121.31 | 97.2 | 306.8 | 1.1923 | 1.5596 | 12.85 | 13.2 | 35.75 | 983.23 | 0.179 | 0.182 | 4034.35 | 33.0434 | 249.6 | 34.925 | 263.812 | 278.577
100 | 233 | 388 | 400 | 212.4096 | 0.851 | 0.948 | 0.807 | 0.37318 | 0.35 | 0.25 | 0.17 | 317.601 | 1.4952 | 0.655 | 0.525 | 10 | 185.2 | 121.31 | 97.2 | 306.8 | 1.1923 | 1.5596 | 12.85 | 13.2 | 35.75 | 982.23 | 0.159 | 0.162 | 4032 | 37.1998 | 249.6 | 39.318 | 263.812 | 278.283
20 | 233 | 388 | 500 | 243.8048 | 0.976 | 0.96 | 0.937 | 0.32472 | 0.3 | 0.25 | 0.17 | 281.288 | 1.1537 | 0.655 | 0.5 | 9.9 | 174.7 | 114.43 | 87.4 | 289.4 | 1.1923 | 1.5607 | 11.15 | 11.5 | 32.55 | 998.2 | 1.003 | 1.005 | 4153.6 | 5.9266 | 249.8 | 6.264 | 264.023 | 275.024
25 | 233 | 388 | 500 | 243.8048 | 0.976 | 0.953 | 0.93 | 0.32472 | 0.3 | 0.25 | 0.17 | 283.363 | 1.1623 | 0.655 | 0.5 | 9.9 | 174.7 | 114.43 | 87.4 | 289.4 | 1.1923 | 1.5607 | 11.15 | 11.5 | 32.55 | 997.2 | 0.894 | 0.897 | 4140.75 | 5.979 | 249.8 | 6.319 | 264.023 | 277.044
30 | 233 | 388 | 500 | 243.8048 | 0.976 | 0.946 | 0.923 | 0.32472 | 0.3 | 0.25 | 0.17 | 285.457 | 1.1708 | 0.655 | 0.5 | 9.9 | 174.7 | 114.43 | 87.4 | 289.4 | 1.1923 | 1.5607 | 11.15 | 11.5 | 32.55 | 996.2 | 0.797 | 0.8 | 4128.6 | 6.0202 | 249.8 | 6.363 | 264.023 | 279.094
35 | 233 | 388 | 500 | 243.8048 | 0.976 | 0.938 | 0.915 | 0.32472 | 0.3 | 0.25 | 0.17 | 287.884 | 1.1808 | 0.655 | 0.5 | 9.9 | 174.7 | 114.43 | 87.4 | 289.4 | 1.1923 | 1.5607 | 11.15 | 11.5 | 32.55 | 995.21 | 0.71 | 0.713 | 4117.15 | 6.065 | 249.8 | 6.41 | 264.023 | 281.474
40 | 233 | 388 | 500 | 243.3052 | 0.974 | 0.935 | 0.911 | 0.32472 | 0.3 | 0.25 | 0.17 | 289.337 | 1.1892 | 0.655 | 0.5 | 9.9 | 174.7 | 114.43 | 87.4 | 289.4 | 1.1923 | 1.5607 | 11.15 | 11.5 | 32.55 | 994.21 | 0.633 | 0.637 | 4106.4 | 6.5841 | 249.8 | 6.959 | 264.023 | 282.378
45 | 233 | 388 | 500 | 242.306 | 0.97 | 0.935 | 0.907 | 0.32472 | 0.3 | 0.25 | 0.17 | 290.188 | 1.1976 | 0.655 | 0.5 | 9.9 | 174.7 | 114.43 | 87.4 | 289.4 | 1.1923 | 1.5607 | 11.15 | 11.5 | 32.55 | 993.21 | 0.564 | 0.568 | 4096.35 | 7.3896 | 249.8 | 7.81 | 264.023 | 282.378
50 | 233 | 388 | 500 | 241.5566 | 0.967 | 0.934 | 0.903 | 0.32472 | 0.3 | 0.25 | 0.17 | 291.438 | 1.2065 | 0.655 | 0.5 | 9.9 | 174.7 | 114.43 | 87.4 | 289.4 | 1.1923 | 1.5607 | 11.15 | 11.5 | 32.55 | 992.21 | 0.503 | 0.507 | 4087 | 8.2858 | 249.8 | 8.758 | 264.023 | 282.68
55 | 233 | 388 | 500 | 240.5574 | 0.963 | 0.934 | 0.899 | 0.32472 | 0.3 | 0.25 | 0.17 | 292.513 | 1.216 | 0.655 | 0.5 | 9.9 | 174.7 | 114.43 | 87.4 | 289.4 | 1.1923 | 1.5607 | 11.15 | 11.5 | 32.55 | 991.21 | 0.448 | 0.452 | 4078.35 | 9.303 | 249.8 | 9.833 | 264.023 | 282.68
60 | 233 | 388 | 500 | 239.3084 | 0.958 | 0.935 | 0.896 | 0.32472 | 0.3 | 0.25 | 0.17 | 293.391 | 1.226 | 0.655 | 0.5 | 9.9 | 174.7 | 114.43 | 87.4 | 289.4 | 1.1923 | 1.5607 | 11.15 | 11.5 | 32.55 | 990.21 | 0.4 | 0.404 | 4070.4 | 10.4194 | 249.8 | 11.013 | 264.023 | 282.378
65 | 233 | 388 | 500 | 238.0594 | 0.953 | 0.935 | 0.891 | 0.32472 | 0.3 | 0.25 | 0.17 | 294.752 | 1.2381 | 0.655 | 0.5 | 9.9 | 174.7 | 114.43 | 87.4 | 289.4 | 1.1923 | 1.5607 | 11.15 | 11.5 | 32.55 | 989.22 | 0.356 | 0.36 | 4063.15 | 11.7071 | 249.8 | 12.374 | 264.023 | 282.378
70 | 233 | 388 | 500 | 236.8104 | 0.948 | 0.936 | 0.887 | 0.32472 | 0.3 | 0.25 | 0.17 | 295.928 | 1.2496 | 0.655 | 0.5 | 9.9 | 174.7 | 114.43 | 87.4 | 289.4 | 1.1923 | 1.5607 | 11.15 | 11.5 | 32.55 | 988.22 | 0.318 | 0.322 | 4056.6 | 13.1061 | 249.8 | 13.852 | 264.023 | 282.076
75 | 233 | 388 | 500 | 235.0618 | 0.941 | 0.937 | 0.882 | 0.32472 | 0.3 | 0.25 | 0.17 | 297.341 | 1.2649 | 0.655 | 0.5 | 9.9 | 174.7 | 114.43 | 87.4 | 289.4 | 1.1923 | 1.5607 | 11.15 | 11.5 | 32.55 | 987.22 | 0.283 | 0.287 | 4050.75 | 14.727 | 249.8 | 15.566 | 264.023 | 281.775
80 | 233 | 388 | 500 | 233.3132 | 0.934 | 0.938 | 0.876 | 0.32472 | 0.3 | 0.25 | 0.17 | 298.954 | 1.2813 | 0.655 | 0.5 | 9.9 | 174.7 | 114.43 | 87.4 | 289.4 | 1.1923 | 1.5607 | 11.15 | 11.5 | 32.55 | 986.22 | 0.252 | 0.256 | 4045.6 | 16.5387 | 249.8 | 17.48 | 264.023 | 281.474
85 | 233 | 388 | 500 | 231.3148 | 0.926 | 0.939 | 0.87 | 0.32472 | 0.3 | 0.25 | 0.17 | 300.753 | 1.3002 | 0.655 | 0.5 | 9.9 | 174.7 | 114.43 | 87.4 | 289.4 | 1.1923 | 1.5607 | 11.15 | 11.5 | 32.55 | 985.22 | 0.225 | 0.228 | 4041.15 | 18.5233 | 249.8 | 19.578 | 264.023 | 281.175
90 | 233 | 388 | 500 | 229.0666 | 0.917 | 0.94 | 0.862 | 0.32472 | 0.3 | 0.25 | 0.17 | 302.901 | 1.3223 | 0.655 | 0.5 | 9.9 | 174.7 | 114.43 | 87.4 | 289.4 | 1.1923 | 1.5607 | 11.15 | 11.5 | 32.55 | 984.23 | 0.2 | 0.203 | 4037.4 | 20.8387 | 249.8 | 22.025 | 264.023 | 280.876
95 | 233 | 388 | 500 | 226.5686 | 0.907 | 0.941 | 0.853 | 0.32472 | 0.3 | 0.25 | 0.17 | 305.186 | 1.347 | 0.655 | 0.5 | 9.9 | 174.7 | 114.43 | 87.4 | 289.4 | 1.1923 | 1.5607 | 11.15 | 11.5 | 32.55 | 983.23 | 0.179 | 0.182 | 4034.35 | 23.2835 | 249.8 | 24.609 | 264.023 | 280.577
100 | 233 | 388 | 500 | 223.571 | 0.895 | 0.943 | 0.844 | 0.32472 | 0.3 | 0.25 | 0.17 | 307.687 | 1.3762 | 0.655 | 0.5 | 9.9 | 174.7 | 114.43 | 87.4 | 289.4 | 1.1923 | 1.5607 | 11.15 | 11.5 | 32.55 | 982.23 | 0.159 | 0.162 | 4032 | 26.2122 | 249.8 | 27.705 | 264.023 | 279.982
20 | 233 | 388 | 600 | 244.3044 | 0.978 | 0.957 | 0.936 | 0.30794 | 0.3 | 0.2 | 0.15 | 281.643 | 1.1528 | 0.655 | 0.5 | 9.8 | 164.45 | 107.71 | 82.2 | 272.4 | 1.1923 | 1.5604 | 10.6 | 10.9 | 30.5 | 998.2 | 1.003 | 1.005 | 4153.6 | 5.4467 | 249.8 | 5.757 | 264.023 | 275.886
25 | 233 | 388 | 600 | 244.3044 | 0.978 | 0.949 | 0.928 | 0.30794 | 0.3 | 0.2 | 0.15 | 284.02 | 1.1626 | 0.655 | 0.5 | 9.8 | 164.45 | 107.71 | 82.2 | 272.4 | 1.1923 | 1.5604 | 10.6 | 10.9 | 30.5 | 997.2 | 0.894 | 0.897 | 4140.75 | 5.4951 | 249.8 | 5.808 | 264.023 | 278.212
30 | 233 | 388 | 600 | 244.3044 | 0.978 | 0.942 | 0.921 | 0.30794 | 0.3 | 0.2 | 0.15 | 286.127 | 1.1712 | 0.655 | 0.5 | 9.8 | 164.45 | 107.71 | 82.2 | 272.4 | 1.1923 | 1.5604 | 10.6 | 10.9 | 30.5 | 996.2 | 0.797 | 0.8 | 4128.6 | 5.5331 | 249.8 | 5.848 | 264.023 | 280.279
35 | 233 | 388 | 600 | 244.3044 | 0.978 | 0.933 | 0.912 | 0.30794 | 0.3 | 0.2 | 0.15 | 288.875 | 1.1824 | 0.655 | 0.5 | 9.8 | 164.45 | 107.71 | 82.2 | 272.4 | 1.1923 | 1.5604 | 10.6 | 10.9 | 30.5 | 995.21 | 0.71 | 0.713 | 4117.15 | 5.5742 | 249.8 | 5.892 | 264.023 | 282.983
40 | 233 | 388 | 600 | 243.8048 | 0.976 | 0.93 | 0.908 | 0.30794 | 0.3 | 0.2 | 0.15 | 290.291 | 1.1907 | 0.655 | 0.5 | 9.8 | 164.45 | 107.71 | 82.2 | 272.4 | 1.1923 | 1.5604 | 10.6 | 10.9 | 30.5 | 994.21 | 0.633 | 0.637 | 4106.4 | 6.0503 | 249.8 | 6.395 | 264.023 | 283.896
45 | 233 | 388 | 600 | 243.0554 | 0.973 | 0.929 | 0.904 | 0.30794 | 0.3 | 0.2 | 0.15 | 291.378 | 1.1988 | 0.655 | 0.5 | 9.8 | 164.45 | 107.71 | 82.2 | 272.4 | 1.1923 | 1.5604 | 10.6 | 10.9 | 30.5 | 993.21 | 0.564 | 0.568 | 4096.35 | 6.7905 | 249.8 | 7.177 | 264.023 | 284.201
50 | 233 | 388 | 600 | 242.306 | 0.97 | 0.929 | 0.901 | 0.30794 | 0.3 | 0.2 | 0.15 | 292.249 | 1.2061 | 0.655 | 0.5 | 9.8 | 164.45 | 107.71 | 82.2 | 272.4 | 1.1923 | 1.5604 | 10.6 | 10.9 | 30.5 | 992.21 | 0.503 | 0.507 | 4087 | 7.614 | 249.8 | 8.048 | 264.023 | 284.201
55 | 233 | 388 | 600 | 241.3068 | 0.966 | 0.929 | 0.897 | 0.30794 | 0.3 | 0.2 | 0.15 | 293.237 | 1.2152 | 0.655 | 0.5 | 9.8 | 164.45 | 107.71 | 82.2 | 272.4 | 1.1923 | 1.5604 | 10.6 | 10.9 | 30.5 | 991.21 | 0.448 | 0.452 | 4078.35 | 8.5488 | 249.8 | 9.036 | 264.023 | 284.201
60 | 233 | 388 | 600 | 240.3076 | 0.962 | 0.929 | 0.894 | 0.30794 | 0.3 | 0.2 | 0.15 | 294.321 | 1.2248 | 0.655 | 0.5 | 9.8 | 164.45 | 107.71 | 82.2 | 272.4 | 1.1923 | 1.5604 | 10.6 | 10.9 | 30.5 | 990.21 | 0.4 | 0.404 | 4070.4 | 9.5746 | 249.8 | 10.12 | 264.023 | 284.201
65 | 233 | 388 | 600 | 239.0586 | 0.957 | 0.93 | 0.89 | 0.30794 | 0.3 | 0.2 | 0.15 | 295.267 | 1.2351 | 0.655 | 0.5 | 9.8 | 164.45 | 107.71 | 82.2 | 272.4 | 1.1923 | 1.5604 | 10.6 | 10.9 | 30.5 | 989.22 | 0.356 | 0.36 | 4063.15 | 10.758 | 249.8 | 11.371 | 264.023 | 283.896
70 | 233 | 388 | 600 | 237.8096 | 0.952 | 0.931 | 0.886 | 0.30794 | 0.3 | 0.2 | 0.15 | 296.32 | 1.246 | 0.655 | 0.5 | 9.8 | 164.45 | 107.71 | 82.2 | 272.4 | 1.1923 | 1.5604 | 10.6 | 10.9 | 30.5 | 988.22 | 0.318 | 0.322 | 4056.6 | 12.0436 | 249.8 | 12.729 | 264.023 | 283.591
75 | 233 | 388 | 600 | 236.3108 | 0.946 | 0.932 | 0.882 | 0.30794 | 0.3 | 0.2 | 0.15 | 297.59 | 1.2593 | 0.655 | 0.5 | 9.8 | 164.45 | 107.71 | 82.2 | 272.4 | 1.1923 | 1.5604 | 10.6 | 10.9 | 30.5 | 987.22 | 0.283 | 0.287 | 4050.75 | 13.533 | 249.8 | 14.304 | 264.023 | 283.286
80 | 233 | 388 | 600 | 234.5622 | 0.939 | 0.933 | 0.876 | 0.30794 | 0.3 | 0.2 | 0.15 | 299.046 | 1.2749 | 0.655 | 0.5 | 9.8 | 164.45 | 107.71 | 82.2 | 272.4 | 1.1923 | 1.5604 | 10.6 | 10.9 | 30.5 | 986.22 | 0.252 | 0.256 | 4045.6 | 15.1978 | 249.8 | 16.063 | 264.023 | 282.983
85 | 233 | 388 | 600 | 232.8136 | 0.932 | 0.934 | 0.87 | 0.30794 | 0.3 | 0.2 | 0.15 | 300.671 | 1.2915 | 0.655 | 0.5 | 9.8 | 164.45 | 107.71 | 82.2 | 272.4 | 1.1923 | 1.5604 | 10.6 | 10.9 | 30.5 | 985.22 | 0.225 | 0.228 | 4041.15 | 17.0216 | 249.8 | 17.991 | 264.023 | 282.68
90 | 233 | 388 | 600 | 230.5654 | 0.923 | 0.936 | 0.864 | 0.30794 | 0.3 | 0.2 | 0.15 | 302.316 | 1.3112 | 0.655 | 0.5 | 9.8 | 164.45 | 107.71 | 82.2 | 272.4 | 1.1923 | 1.5604 | 10.6 | 10.9 | 30.5 | 984.23 | 0.2 | 0.203 | 4037.4 | 19.1493 | 249.8 | 20.24 | 264.023 | 282.076
95 | 233 | 388 | 600 | 228.3172 | 0.914 | 0.937 | 0.856 | 0.30794 | 0.3 | 0.2 | 0.15 | 304.389 | 1.3332 | 0.655 | 0.5 | 9.8 | 164.45 | 107.71 | 82.2 | 272.4 | 1.1923 | 1.5604 | 10.6 | 10.9 | 30.5 | 983.23 | 0.179 | 0.182 | 4034.35 | 21.3958 | 249.8 | 22.614 | 264.023 | 281.775
100 | 233 | 388 | 600 | 225.8192 | 0.904 | 0.938 | 0.848 | 0.30794 | 0.3 | 0.2 | 0.15 | 306.933 | 1.3592 | 0.655 | 0.5 | 9.8 | 164.45 | 107.71 | 82.2 | 272.4 | 1.1923 | 1.5604 | 10.6 | 10.9 | 30.5 | 982.23 | 0.159 | 0.162 | 4032 | 24.0871 | 249.8 | 25.459 | 264.023 | 281.474
20 | 233 | 388 | 700 | 244.4563 | 0.979 | 0.954 | 0.934 | 0.31551 | 0.3 | 0.2 | 0.17 | 282.135 | 1.1541 | 0.655 | 0.525 | 9.8 | 153.7 | 100.67 | 80.7 | 254.6 | 1.1923 | 1.559 | 10.85 | 11.2 | 29.5 | 998.2 | 1.003 | 1.005 | 4153.6 | 5.1949 | 249.7 | 5.491 | 263.918 | 276.644
25 | 233 | 388 | 700 | 244.4563 | 0.979 | 0.946 | 0.926 | 0.31551 | 0.3 | 0.2 | 0.17 | 284.522 | 1.1639 | 0.655 | 0.525 | 9.8 | 153.7 | 100.67 | 80.7 | 254.6 | 1.1923 | 1.559 | 10.85 | 11.2 | 29.5 | 997.2 | 0.894 | 0.897 | 4140.75 | 5.2409 | 249.7 | 5.539 | 263.918 | 278.983
30 | 233 | 388 | 700 | 244.4563 | 0.979 | 0.938 | 0.918 | 0.31551 | 0.3 | 0.2 | 0.17 | 286.939 | 1.1738 | 0.655 | 0.525 | 9.8 | 153.7 | 100.67 | 80.7 | 254.6 | 1.1923 | 1.559 | 10.85 | 11.2 | 29.5 | 996.2 | 0.797 | 0.8 | 4128.6 | 5.2768 | 249.7 | 5.577 | 263.918 | 281.362
35 | 233 | 388 | 700 | 244.4563 | 0.979 | 0.929 | 0.909 | 0.31551 | 0.3 | 0.2 | 0.17 | 289.706 | 1.1851 | 0.655 | 0.525 | 9.8 | 153.7 | 100.67 | 80.7 | 254.6 | 1.1923 | 1.559 | 10.85 | 11.2 | 29.5 | 995.21 | 0.71 | 0.713 | 4117.15 | 5.3155 | 249.7 | 5.618 | 263.918 | 284.088
40 | 233 | 388 | 700 | 243.9569 | 0.977 | 0.925 | 0.904 | 0.31551 | 0.3 | 0.2 | 0.17 | 291.416 | 1.1945 | 0.655 | 0.525 | 9.8 | 153.7 | 100.67 | 80.7 | 254.6 | 1.1923 | 1.559 | 10.85 | 11.2 | 29.5 | 994.21 | 0.633 | 0.637 | 4106.4 | 5.7707 | 249.7 | 6.099 | 263.918 | 285.317
45 | 233 | 388 | 700 | 243.2078 | 0.974 | 0.925 | 0.901 | 0.31551 | 0.3 | 0.2 | 0.17 | 292.162 | 1.2013 | 0.655 | 0.525 | 9.8 | 153.7 | 100.67 | 80.7 | 254.6 | 1.1923 | 1.559 | 10.85 | 11.2 | 29.5 | 993.21 | 0.564 | 0.568 | 4096.35 | 6.4767 | 249.7 | 6.845 | 263.918 | 285.317
50 | 233 | 388 | 700 | 242.4587 | 0.971 | 0.924 | 0.897 | 0.31551 | 0.3 | 0.2 | 0.17 | 293.302 | 1.2097 | 0.655 | 0.525 | 9.8 | 153.7 | 100.67 | 80.7 | 254.6 | 1.1923 | 1.559 | 10.85 | 11.2 | 29.5 | 992.21 | 0.503 | 0.507 | 4087 | 7.2621 | 249.7 | 7.676 | 263.918 | 285.626
55 | 233 | 388 | 700 | 241.4599 | 0.967 | 0.924 | 0.894 | 0.31551 | 0.3 | 0.2 | 0.17 | 294.244 | 1.2186 | 0.655 | 0.525 | 9.8 | 153.7 | 100.67 | 80.7 | 254.6 | 1.1923 | 1.559 | 10.85 | 11.2 | 29.5 | 991.21 | 0.448 | 0.452 | 4078.35 | 8.1537 | 249.7 | 8.618 | 263.918 | 285.626
60 | 233 | 388 | 700 | 240.4611 | 0.963 | 0.925 | 0.891 | 0.31551 | 0.3 | 0.2 | 0.17 | 294.969 | 1.2267 | 0.655 | 0.525 | 9.8 | 153.7 | 100.67 | 80.7 | 254.6 | 1.1923 | 1.559 | 10.85 | 11.2 | 29.5 | 990.21 | 0.4 | 0.404 | 4070.4 | 9.1321 | 249.7 | 9.652 | 263.918 | 285.317
65 | 233 | 388 | 700 | 239.4623 | 0.959 | 0.925 | 0.887 | 0.31551 | 0.3 | 0.2 | 0.17 | 296.162 | 1.2368 | 0.655 | 0.525 | 9.8 | 153.7 | 100.67 | 80.7 | 254.6 | 1.1923 | 1.559 | 10.85 | 11.2 | 29.5 | 989.22 | 0.356 | 0.36 | 4063.15 | 10.2608 | 249.7 | 10.845 | 263.918 | 285.317
70 | 233 | 388 | 700 | 238.2138 | 0.954 | 0.926 | 0.883 | 0.31551 | 0.3 | 0.2 | 0.17 | 297.15 | 1.2474 | 0.655 | 0.525 | 9.8 | 153.7 | 100.67 | 80.7 | 254.6 | 1.1923 | 1.559 | 10.85 | 11.2 | 29.5 | 988.22 | 0.318 | 0.322 | 4056.6 | 11.4869 | 249.7 | 12.141 | 263.918 | 285.009
75 | 233 | 388 | 700 | 236.7156 | 0.948 | 0.927 | 0.879 | 0.31551 | 0.3 | 0.2 | 0.17 | 298.344 | 1.2603 | 0.655 | 0.525 | 9.8 | 153.7 | 100.67 | 80.7 | 254.6 | 1.1923 | 1.559 | 10.85 | 11.2 | 29.5 | 987.22 | 0.283 | 0.287 | 4050.75 | 12.9076 | 249.7 | 13.643 | 263.918 | 284.701
80 | 233 | 388 | 700 | 235.2174 | 0.942 | 0.928 | 0.874 | 0.31551 | 0.3 | 0.2 | 0.17 | 299.715 | 1.2742 | 0.655 | 0.525 | 9.8 | 153.7 | 100.67 | 80.7 | 254.6 | 1.1923 | 1.559 | 10.85 | 11.2 | 29.5 | 986.22 | 0.252 | 0.256 | 4045.6 | 14.4954 | 249.7 | 15.321 | 263.918 | 284.394
85 | 233 | 388 | 700 | 233.4695 | 0.935 | 0.93 | 0.87 | 0.31551 | 0.3 | 0.2 | 0.17 | 300.942 | 1.289 | 0.655 | 0.525 | 9.8 | 153.7 | 100.67 | 80.7 | 254.6 | 1.1923 | 1.559 | 10.85 | 11.2 | 29.5 | 985.22 | 0.225 | 0.228 | 4041.15 | 16.2349 | 249.7 | 17.159 | 263.918 | 283.783
90 | 233 | 388 | 700 | 231.4719 | 0.927 | 0.931 | 0.863 | 0.31551 | 0.3 | 0.2 | 0.17 | 302.782 | 1.3081 | 0.655 | 0.525 | 9.8 | 153.7 | 100.67 | 80.7 | 254.6 | 1.1923 | 1.559 | 10.85 | 11.2 | 29.5 | 984.23 | 0.2 | 0.203 | 4037.4 | 18.2642 | 249.7 | 19.304 | 263.918 | 283.478
95 | 233 | 388 | 700 | 229.2246 | 0.918 | 0.933 | 0.856 | 0.31551 | 0.3 | 0.2 | 0.17 | 304.439 | 1.3281 | 0.655 | 0.525 | 9.8 | 153.7 | 100.67 | 80.7 | 254.6 | 1.1923 | 1.559 | 10.85 | 11.2 | 29.5 | 983.23 | 0.179 | 0.182 | 4034.35 | 20.407 | 249.7 | 21.569 | 263.918 | 282.87
100 | 233 | 388 | 700 | 226.7276 | 0.908 | 0.934 | 0.848 | 0.31551 | 0.3 | 0.2 | 0.17 | 306.849 | 1.3534 | 0.655 | 0.525 | 9.8 | 153.7 | 100.67 | 80.7 | 254.6 | 1.1923 | 1.559 | 10.85 | 11.2 | 29.5 | 982.23 | 0.159 | 0.162 | 4032 | 22.9739 | 249.7 | 24.282 | 263.918 | 282.567
20 | 233 | 388 | 800 | 246.4539 | 0.987 | 0.952 | 0.94 | 0.275 | 0.25 | 0.2 | 0.12 | 280.774 | 1.1393 | 0.655 | 0.5 | 10 | 149.35 | 97.82 | 74.7 | 247.4 | 1.1923 | 1.561 | 9.45 | 9.7 | 27.9 | 998.2 | 1.003 | 1.005 | 4153.6 | 3.3576 | 249.7 | 3.549 | 263.918 | 277.225
25 | 233 | 388 | 800 | 246.2042 | 0.986 | 0.943 | 0.93 | 0.275 | 0.25 | 0.2 | 0.12 | 283.452 | 1.1513 | 0.655 | 0.5 | 10 | 149.35 | 97.82 | 74.7 | 247.4 | 1.1923 | 1.561 | 9.45 | 9.7 | 27.9 | 997.2 | 0.894 | 0.897 | 4140.75 | 3.3876 | 249.7 | 3.581 | 263.918 | 279.871
30 | 233 | 388 | 800 | 246.2042 | 0.986 | 0.934 | 0.921 | 0.275 | 0.25 | 0.2 | 0.12 | 286.172 | 1.1623 | 0.655 | 0.5 | 10 | 149.35 | 97.82 | 74.7 | 247.4 | 1.1923 | 1.561 | 9.45 | 9.7 | 27.9 | 996.2 | 0.797 | 0.8 | 4128.6 | 3.4105 | 249.7 | 3.605 | 263.918 | 282.567
35 | 233 | 388 | 800 | 246.2042 | 0.986 | 0.925 | 0.912 | 0.275 | 0.25 | 0.2 | 0.12 | 288.949 | 1.1736 | 0.655 | 0.5 | 10 | 149.35 | 97.82 | 74.7 | 247.4 | 1.1923 | 1.561 | 9.45 | 9.7 | 27.9 | 995.21 | 0.71 | 0.713 | 4117.15 | 3.436 | 249.7 | 3.632 | 263.918 | 285.317
40 | 233 | 388 | 800 | 245.9545 | 0.985 | 0.921 | 0.907 | 0.275 | 0.25 | 0.2 | 0.12 | 290.498 | 1.1811 | 0.655 | 0.5 | 10 | 149.35 | 97.82 | 74.7 | 247.4 | 1.1923 | 1.561 | 9.45 | 9.7 | 27.9 | 994.21 | 0.633 | 0.637 | 4106.4 | 3.7297 | 249.7 | 3.942 | 263.918 | 286.556
45 | 233 | 388 | 800 | 245.4551 | 0.983 | 0.92 | 0.904 | 0.275 | 0.25 | 0.2 | 0.12 | 291.291 | 1.1867 | 0.655 | 0.5 | 10 | 149.35 | 97.82 | 74.7 | 247.4 | 1.1923 | 1.561 | 9.45 | 9.7 | 27.9 | 993.21 | 0.564 | 0.568 | 4096.35 | 4.186 | 249.7 | 4.424 | 263.918 | 286.867
50 | 233 | 388 | 800 | 244.9557 | 0.981 | 0.92 | 0.903 | 0.275 | 0.25 | 0.2 | 0.12 | 291.828 | 1.1914 | 0.655 | 0.5 | 10 | 149.35 | 97.82 | 74.7 | 247.4 | 1.1923 | 1.561 | 9.45 | 9.7 | 27.9 | 992.21 | 0.503 | 0.507 | 4087 | 4.6936 | 249.7 | 4.961 | 263.918 | 286.867
55 | 233 | 388 | 800 | 244.4563 | 0.979 | 0.92 | 0.901 | 0.275 | 0.25 | 0.2 | 0.12 | 292.437 | 1.1963 | 0.655 | 0.5 | 10 | 149.35 | 97.82 | 74.7 | 247.4 | 1.1923 | 1.561 | 9.45 | 9.7 | 27.9 | 991.21 | 0.448 | 0.452 | 4078.35 | 5.2698 | 249.7 | 5.57 | 263.918 | 286.867
60 | 233 | 388 | 800 | 243.7072 | 0.976 | 0.92 | 0.898 | 0.275 | 0.25 | 0.2 | 0.12 | 293.105 | 1.2027 | 0.655 | 0.5 | 10 | 149.35 | 97.82 | 74.7 | 247.4 | 1.1923 | 1.561 | 9.45 | 9.7 | 27.9 | 990.21 | 0.4 | 0.404 | 4070.4 | 5.9022 | 249.7 | 6.238 | 263.918 | 286.867
65 | 233 | 388 | 800 | 242.9581 | 0.973 | 0.921 | 0.896 | 0.275 | 0.25 | 0.2 | 0.12 | 293.565 | 1.2083 | 0.655 | 0.5 | 10 | 149.35 | 97.82 | 74.7 | 247.4 | 1.1923 | 1.561 | 9.45 | 9.7 | 27.9 | 989.22 | 0.356 | 0.36 | 4063.15 | 6.6317 | 249.7 | 7.009 | 263.918 | 286.556
70 | 233 | 388 | 800 | 242.209 | 0.97 | 0.922 | 0.894 | 0.275 | 0.25 | 0.2 | 0.12 | 294.092 | 1.2142 | 0.655 | 0.5 | 10 | 149.35 | 97.82 | 74.7 | 247.4 | 1.1923 | 1.561 | 9.45 | 9.7 | 27.9 | 988.22 | 0.318 | 0.322 | 4056.6 | 7.4242 | 249.7 | 7.847 | 263.918 | 286.245
75 | 233 | 388 | 800 | 241.4599 | 0.967 | 0.923 | 0.893 | 0.275 | 0.25 | 0.2 | 0.12 | 294.752 | 1.2207 | 0.655 | 0.5 | 10 | 149.35 | 97.82 | 74.7 | 247.4 | 1.1923 | 1.561 | 9.45 | 9.7 | 27.9 | 987.22 | 0.283 | 0.287 | 4050.75 | 8.3423 | 249.7 | 8.817 | 263.918 | 285.935
80 | 233 | 388 | 800 | 240.2114 | 0.962 | 0.924 | 0.889 | 0.275 | 0.25 | 0.2 | 0.12 | 295.528 | 1.2303 | 0.655 | 0.5 | 10 | 149.35 | 97.82 | 74.7 | 247.4 | 1.1923 | 1.561 | 9.45 | 9.7 | 27.9 | 986.22 | 0.252 | 0.256 | 4045.6 | 9.3686 | 249.7 | 9.902 | 263.918 | 285.626
85 | 233 | 388 | 800 | 239.2126 | 0.958 | 0.926 | 0.887 | 0.275 | 0.25 | 0.2 | 0.12 | 296.099 | 1.2378 | 0.655 | 0.5 | 10 | 149.35 | 97.82 | 74.7 | 247.4 | 1.1923 | 1.561 | 9.45 | 9.7 | 27.9 | 985.22 | 0.225 | 0.228 | 4041.15 | 10.4928 | 249.7 | 11.09 | 263.918 | 285.009
90 | 233 | 388 | 800 | 237.9641 | 0.953 | 0.927 | 0.883 | 0.275 | 0.25 | 0.2 | 0.12 | 297.178 | 1.2488 | 0.655 | 0.5 | 10 | 149.35 | 97.82 | 74.7 | 247.4 | 1.1923 | 1.561 | 9.45 | 9.7 | 27.9 | 984.23 | 0.2 | 0.203 | 4037.4 | 11.8044 | 249.7 | 12.477 | 263.918 | 284.701
95 | 233 | 388 | 800 | 236.4659 | 0.947 | 0.929 | 0.88 | 0.275 | 0.25 | 0.2 | 0.12 | 298.028 | 1.2603 | 0.655 | 0.5 | 10 | 149.35 | 97.82 | 74.7 | 247.4 | 1.1923 | 1.561 | 9.45 | 9.7 | 27.9 | 983.23 | 0.179 | 0.182 | 4034.35 | 13.1893 | 249.7 | 13.94 | 263.918 | 284.088
100 | 233 | 388 | 800 | 234.9677 | 0.941 | 0.93 | 0.875 | 0.275 | 0.25 | 0.2 | 0.12 | 299.477 | 1.2745 | 0.655 | 0.5 | 10 | 149.35 | 97.82 | 74.7 | 247.4 | 1.1923 | 1.561 | 9.45 | 9.7 | 27.9 | 982.23 | 0.159 | 0.162 | 4032 | 14.8483 | 249.7 | 15.694 | 263.918 | 283.783
20 | 233 | 388 | 900 | 246.3552 | 0.987 | 0.949 | 0.937 | 0.26424 | 0.25 | 0.2 | 0.1 | 281.536 | 1.1428 | 0.655 | 0.5 | 10 | 143.6 | 94.06 | 71.8 | 237.9 | 1.1923 | 1.561 | 9.1 | 9.3 | 26.8 | 998.2 | 1.003 | 1.005 | 4153.6 | 3.3557 | 249.6 | 3.547 | 263.812 | 277.989
25 | 233 | 388 | 900 | 246.1056 | 0.986 | 0.94 | 0.927 | 0.26424 | 0.25 | 0.2 | 0.1 | 284.229 | 1.1549 | 0.655 | 0.5 | 10 | 143.6 | 94.06 | 71.8 | 237.9 | 1.1923 | 1.561 | 9.1 | 9.3 | 26.8 | 997.2 | 0.894 | 0.897 | 4140.75 | 3.3853 | 249.6 | 3.578 | 263.812 | 280.651
30 | 233 | 388 | 900 | 246.1056 | 0.986 | 0.931 | 0.918 | 0.26424 | 0.25 | 0.2 | 0.1 | 286.967 | 1.166 | 0.655 | 0.5 | 10 | 143.6 | 94.06 | 71.8 | 237.9 | 1.1923 | 1.561 | 9.1 | 9.3 | 26.8 | 996.2 | 0.797 | 0.8 | 4128.6 | 3.4088 | 249.6 | 3.603 | 263.812 | 283.364
35 | 233 | 388 | 900 | 246.1056 | 0.986 | 0.921 | 0.908 | 0.26424 | 0.25 | 0.2 | 0.1 | 290.071 | 1.1786 | 0.655 | 0.5 | 10 | 143.6 | 94.06 | 71.8 | 237.9 | 1.1923 | 1.561 | 9.1 | 9.3 | 26.8 | 995.21 | 0.71 | 0.713 | 4117.15 | 3.4341 | 249.6 | 3.63 | 263.812 | 286.441
40 | 233 | 388 | 900 | 245.856 | 0.985 | 0.917 | 0.903 | 0.26424 | 0.25 | 0.2 | 0.1 | 291.63 | 1.1862 | 0.655 | 0.5 | 10 | 143.6 | 94.06 | 71.8 | 237.9 | 1.1923 | 1.561 | 9.1 | 9.3 | 26.8 | 994.21 | 0.633 | 0.637 | 4106.4 | 3.7274 | 249.6 | 3.94 | 263.812 | 287.69
45 | 233 | 388 | 900 | 245.3568 | 0.983 | 0.916 | 0.9 | 0.26424 | 0.25 | 0.2 | 0.1 | 292.426 | 1.1918 | 0.655 | 0.5 | 10 | 143.6 | 94.06 | 71.8 | 237.9 | 1.1923 | 1.561 | 9.1 | 9.3 | 26.8 | 993.21 | 0.564 | 0.568 | 4096.35 | 4.1834 | 249.6 | 4.422 | 263.812 | 288.004
50 | 233 | 388 | 900 | 244.8576 | 0.981 | 0.916 | 0.899 | 0.26424 | 0.25 | 0.2 | 0.1 | 292.962 | 1.1965 | 0.655 | 0.5 | 10 | 143.6 | 94.06 | 71.8 | 237.9 | 1.1923 | 1.561 | 9.1 | 9.3 | 26.8 | 992.21 | 0.503 | 0.507 | 4087 | 4.6907 | 249.6 | 4.958 | 263.812 | 288.004
55 | 233 | 388 | 900 | 244.3584 | 0.979 | 0.916 | 0.897 | 0.26424 | 0.25 | 0.2 | 0.1 | 293.57 | 1.2014 | 0.655 | 0.5 | 10 | 143.6 | 94.06 | 71.8 | 237.9 | 1.1923 | 1.561 | 9.1 | 9.3 | 26.8 | 991.21 | 0.448 | 0.452 | 4078.35 | 5.2666 | 249.6 | 5.566 | 263.812 | 288.004
60 | 233 | 388 | 900 | 243.6096 | 0.976 | 0.916 | 0.894 | 0.26424 | 0.25 | 0.2 | 0.1 | 294.238 | 1.2078 | 0.655 | 0.5 | 10 | 143.6 | 94.06 | 71.8 | 237.9 | 1.1923 | 1.561 | 9.1 | 9.3 | 26.8 | 990.21 | 0.4 | 0.404 | 4070.4 | 5.8986 | 249.6 | 6.234 | 263.812 | 288.004
65 | 233 | 388 | 900 | 242.8608 | 0.973 | 0.917 | 0.892 | 0.26424 | 0.25 | 0.2 | 0.1 | 294.695 | 1.2134 | 0.655 | 0.5 | 10 | 143.6 | 94.06 | 71.8 | 237.9 | 1.1923 | 1.561 | 9.1 | 9.3 | 26.8 | 989.22 | 0.356 | 0.36 | 4063.15 | 6.6276 | 249.6 | 7.005 | 263.812 | 287.69
70 | 233 | 388 | 900 | 242.112 | 0.97 | 0.918 | 0.89 | 0.26424 | 0.25 | 0.2 | 0.1 | 295.219 | 1.2193 | 0.655 | 0.5 | 10 | 143.6 | 94.06 | 71.8 | 237.9 | 1.1923 | 1.561 | 9.1 | 9.3 | 26.8 | 988.22 | 0.318 | 0.322 | 4056.6 | 7.4196 | 249.6 | 7.842 | 263.812 | 287.377
75 | 233 | 388 | 900 | 241.3632 | 0.967 | 0.919 | 0.889 | 0.26424 | 0.25 | 0.2 | 0.1 | 295.876 | 1.2259 | 0.655 | 0.5 | 10 | 143.6 | 94.06 | 71.8 | 237.9 | 1.1923 | 1.561 | 9.1 | 9.3 | 26.8 | 987.22 | 0.283 | 0.287 | 4050.75 | 8.3372 | 249.6 | 8.812 | 263.812 | 287.064
80 | 233 | 388 | 900 | 240.1152 | 0.962 | 0.921 | 0.886 | 0.26424 | 0.25 | 0.2 | 0.1 | 296.337 | 1.2341 | 0.655 | 0.5 | 10 | 143.6 | 94.06 | 71.8 | 237.9 | 1.1923 | 1.561 | 9.1 | 9.3 | 26.8 | 986.22 | 0.252 | 0.256 | 4045.6 | 9.3628 | 249.6 | 9.896 | 263.812 | 286.441
85 | 233 | 388 | 900 | 239.1168 | 0.958 | 0.922 | 0.883 | 0.26424 | 0.25 | 0.2 | 0.1 | 297.213 | 1.243 | 0.655 | 0.5 | 10 | 143.6 | 94.06 | 71.8 | 237.9 | 1.1923 | 1.561 | 9.1 | 9.3 | 26.8 | 985.22 | 0.225 | 0.228 | 4041.15 | 10.4864 | 249.6 | 11.083 | 263.812 | 286.13
90 | 233 | 388 | 900 | 237.8688 | 0.953 | 0.924 | 0.881 | 0.26424 | 0.25 | 0.2 | 0.1 | 297.98 | 1.2527 | 0.655 | 0.5 | 10 | 143.6 | 94.06 | 71.8 | 237.9 | 1.1923 | 1.561 | 9.1 | 9.3 | 26.8 | 984.23 | 0.2 | 0.203 | 4037.4 | 11.7972 | 249.6 | 12.469 | 263.812 | 285.511
95 | 233 | 388 | 900 | 236.3712 | 0.947 | 0.925 | 0.876 | 0.26424 | 0.25 | 0.2 | 0.1 | 299.134 | 1.2655 | 0.655 | 0.5 | 10 | 143.6 | 94.06 | 71.8 | 237.9 | 1.1923 | 1.561 | 9.1 | 9.3 | 26.8 | 983.23 | 0.179 | 0.182 | 4034.35 | 13.1812 | 249.6 | 13.932 | 263.812 | 285.202
100 | 233 | 388 | 900 | 234.8736 | 0.941 | 0.927 | 0.872 | 0.26424 | 0.25 | 0.2 | 0.1 | 300.271 | 1.2784 | 0.655 | 0.5 | 10 | 143.6 | 94.06 | 71.8 | 237.9 | 1.1923 | 1.561 | 9.1 | 9.3 | 26.8 | 982.23 | 0.159 | 0.162 | 4032 | 14.8392 | 249.6 | 15.684 | 263.812 | 284.587
20 | 233 | 388 | 1000 | 246.2565 | 0.987 | 0.947 | 0.935 | 0.27484 | 0.25 | 0.2 | 0.12 | 281.848 | 1.1445 | 0.655 | 0.525 | 10 | 136.45 | 89.37 | 71.6 | 226 | 1.1923 | 1.5596 | 9.45 | 9.7 | 26.35 | 998.2 | 1.003 | 1.005 | 4153.6 | 3.2006 | 249.5 | 3.383 | 263.706 | 278.465
25 | 233 | 388 | 1000 | 246.2565 | 0.987 | 0.937 | 0.925 | 0.27484 | 0.25 | 0.2 | 0.12 | 284.848 | 1.1567 | 0.655 | 0.525 | 10 | 136.45 | 89.37 | 71.6 | 226 | 1.1923 | 1.5596 | 9.45 | 9.7 | 26.35 | 997.2 | 0.894 | 0.897 | 4140.75 | 3.2286 | 249.5 | 3.412 | 263.706 | 281.436
30 | 233 | 388 | 1000 | 246.2565 | 0.987 | 0.927 | 0.915 | 0.27484 | 0.25 | 0.2 | 0.12 | 287.908 | 1.1691 | 0.655 | 0.525 | 10 | 136.45 | 89.37 | 71.6 | 226 | 1.1923 | 1.5596 | 9.45 | 9.7 | 26.35 | 996.2 | 0.797 | 0.8 | 4128.6 | 3.2509 | 249.5 | 3.436 | 263.706 | 284.472
35 | 233 | 388 | 1000 | 246.2565 | 0.987 | 0.918 | 0.906 | 0.27484 | 0.25 | 0.2 | 0.12 | 290.723 | 1.1806 | 0.655 | 0.525 | 10 | 136.45 | 89.37 | 71.6 | 226 | 1.1923 | 1.5596 | 9.45 | 9.7 | 26.35 | 995.21 | 0.71 | 0.713 | 4117.15 | 3.2753 | 249.5 | 3.462 | 263.706 | 287.261
40 | 233 | 388 | 1000 | 246.007 | 0.986 | 0.914 | 0.901 | 0.27484 | 0.25 | 0.2 | 0.12 | 292.277 | 1.1881 | 0.655 | 0.525 | 10 | 136.45 | 89.37 | 71.6 | 226 | 1.1923 | 1.5596 | 9.45 | 9.7 | 26.35 | 994.21 | 0.633 | 0.637 | 4106.4 | 3.5553 | 249.5 | 3.758 | 263.706 | 288.519
45 | 233 | 388 | 1000 | 245.508 | 0.984 | 0.913 | 0.898 | 0.27484 | 0.25 | 0.2 | 0.12 | 293.052 | 1.1937 | 0.655 | 0.525 | 10 | 136.45 | 89.37 | 71.6 | 226 | 1.1923 | 1.5596 | 9.45 | 9.7 | 26.35 | 993.21 | 0.564 | 0.568 | 4096.35 | 3.9903 | 249.5 | 4.217 | 263.706 | 288.835
50 | 233 | 388 | 1000 | 245.009 | 0.982 | 0.912 | 0.896 | 0.27484 | 0.25 | 0.2 | 0.12 | 293.88 | 1.1995 | 0.655 | 0.525 | 10 | 136.45 | 89.37 | 71.6 | 226 | 1.1923 | 1.5596 | 9.45 | 9.7 | 26.35 | 992.21 | 0.503 | 0.507 | 4087 | 4.4742 | 249.5 | 4.729 | 263.706 | 289.151
55 | 233 | 388 | 1000 | 244.51 | 0.98 | 0.912 | 0.894 | 0.27484 | 0.25 | 0.2 | 0.12 | 294.461 | 1.2043 | 0.655 | 0.525 | 10 | 136.45 | 89.37 | 71.6 | 226 | 1.1923 | 1.5596 | 9.45 | 9.7 | 26.35 | 991.21 | 0.448 | 0.452 | 4078.35 | 5.0235 | 249.5 | 5.31 | 263.706 | 289.151
60 | 233 | 388 | 1000 | 243.7615 | 0.977 | 0.913 | 0.892 | 0.27484 | 0.25 | 0.2 | 0.12 | 294.782 | 1.2093 | 0.655 | 0.525 | 10 | 136.45 | 89.37 | 71.6 | 226 | 1.1923 | 1.5596 | 9.45 | 9.7 | 26.35 | 990.21 | 0.4 | 0.404 | 4070.4 | 5.6263 | 249.5 | 5.947 | 263.706 | 288.835
65 | 233 | 388 | 1000 | 243.2625 | 0.975 | 0.914 | 0.891 | 0.27484 | 0.25 | 0.2 | 0.12 | 295.201 | 1.2135 | 0.655 | 0.525 | 10 | 136.45 | 89.37 | 71.6 | 226 | 1.1923 | 1.5596 | 9.45 | 9.7 | 26.35 | 989.22 | 0.356 | 0.36 | 4063.15 | 6.3217 | 249.5 | 6.682 | 263.706 | 288.519
70 | 233 | 388 | 1000 | 242.514 | 0.972 | 0.914 | 0.888 | 0.27484 | 0.25 | 0.2 | 0.12 | 295.999 | 1.2205 | 0.655 | 0.525 | 10 | 136.45 | 89.37 | 71.6 | 226 | 1.1923 | 1.5596 | 9.45 | 9.7 | 26.35 | 988.22 | 0.318 | 0.322 | 4056.6 | 7.0771 | 249.5 | 7.48 | 263.706 | 288.519
75 | 233 | 388 | 1000 | 241.516 | 0.968 | 0.916 | 0.887 | 0.27484 | 0.25 | 0.2 | 0.12 | 296.294 | 1.2268 | 0.655 | 0.525 | 10 | 136.45 | 89.37 | 71.6 | 226 | 1.1923 | 1.5596 | 9.45 | 9.7 | 26.35 | 987.22 | 0.283 | 0.287 | 4050.75 | 7.9524 | 249.5 | 8.405 | 263.706 | 287.889
80 | 233 | 388 | 1000 | 240.518 | 0.964 | 0.917 | 0.884 | 0.27484 | 0.25 | 0.2 | 0.12 | 297.014 | 1.2349 | 0.655 | 0.525 | 10 | 136.45 | 89.37 | 71.6 | 226 | 1.1923 | 1.5596 | 9.45 | 9.7 | 26.35 | 986.22 | 0.252 | 0.256 | 4045.6 | 8.9307 | 249.5 | 9.439 | 263.706 | 287.575
85 | 233 | 388 | 1000 | 239.52 | 0.96 | 0.919 | 0.882 | 0.27484 | 0.25 | 0.2 | 0.12 | 297.521 | 1.2422 | 0.655 | 0.525 | 10 | 136.45 | 89.37 | 71.6 | 226 | 1.1923 | 1.5596 | 9.45 | 9.7 | 26.35 | 985.22 | 0.225 | 0.228 | 4041.15 | 10.0023 | 249.5 | 10.572 | 263.706 | 286.949
90 | 233 | 388 | 1000 | 238.2725 | 0.955 | 0.92 | 0.879 | 0.27484 | 0.25 | 0.2 | 0.12 | 298.53 | 1.2529 | 0.655 | 0.525 | 10 | 136.45 | 89.37 | 71.6 | 226 | 1.1923 | 1.5596 | 9.45 | 9.7 | 26.35 | 984.23 | 0.2 | 0.203 | 4037.4 | 11.2526 | 249.5 | 11.893 | 263.706 | 286.637
95 | 233 | 388 | 1000 | 237.025 | 0.95 | 0.922 | 0.876 | 0.27484 | 0.25 | 0.2 | 0.12 | 299.304 | 1.2628 | 0.655 | 0.525 | 10 | 136.45 | 89.37 | 71.6 | 226 | 1.1923 | 1.5596 | 9.45 | 9.7 | 26.35 | 983.23 | 0.179 | 0.182 | 4034.35 | 12.5728 | 249.5 | 13.289 | 263.706 | 286.015
100 | 233 | 388 | 1000 | 235.2785 | 0.943 | 0.924 | 0.871 | 0.27484 | 0.25 | 0.2 | 0.12 | 300.356 | 1.2766 | 0.655 | 0.525 | 10 | 136.45 | 89.37 | 71.6 | 226 | 1.1923 | 1.5596 | 9.45 | 9.7 | 26.35 | 982.23 | 0.159 | 0.162 | 4032 | 14.1542 | 249.5 | 14.96 | 263.706 | 285.396
20 | 233 | 388 | 1100 | 246.9012 | 0.988 | 0.945 | 0.934 | 0.24963 | 0.25 | 0.15 | 0.1 | 282.743 | 1.1452 | 0.655 | 0.5 | 9.9 | 134.35 | 88 | 67.2 | 222.5 | 1.1923 | 1.5607 | 8.6 | 8.8 | 25 | 998.2 | 1.003 | 1.005 | 4153.6 | 3.066 | 249.9 | 3.241 | 264.129 | 279.502
25 | 233 | 388 | 1100 | 246.9012 | 0.988 | 0.935 | 0.924 | 0.24963 | 0.25 | 0.15 | 0.1 | 285.76 | 1.1574 | 0.655 | 0.5 | 9.9 | 134.35 | 88 | 67.2 | 222.5 | 1.1923 | 1.5607 | 8.6 | 8.8 | 25 | 997.2 | 0.894 | 0.897 | 4140.75 | 3.0929 | 249.9 | 3.269 | 264.129 | 282.491
30 | 233 | 388 | 1100 | 246.9012 | 0.988 | 0.925 | 0.914 | 0.24963 | 0.25 | 0.15 | 0.1 | 288.837 | 1.1698 | 0.655 | 0.5 | 9.9 | 134.35 | 88 | 67.2 | 222.5 | 1.1923 | 1.5607 | 8.6 | 8.8 | 25 | 996.2 | 0.797 | 0.8 | 4128.6 | 3.1147 | 249.9 | 3.292 | 264.129 | 285.545
35 | 233 | 388 | 1100 | 246.6513 | 0.987 | 0.914 | 0.902 | 0.24963 | 0.25 | 0.15 | 0.1 | 292.297 | 1.1851 | 0.655 | 0.5 | 9.9 | 134.35 | 88 | 67.2 | 222.5 | 1.1923 | 1.5607 | 8.6 | 8.8 | 25 | 995.21 | 0.71 | 0.713 | 4117.15 | 3.1375 | 249.9 | 3.316 | 264.129 | 288.981
40 | 233 | 388 | 1100 | 246.4014 | 0.986 | 0.91 | 0.897 | 0.24963 | 0.25 | 0.15 | 0.1 | 293.852 | 1.1926 | 0.655 | 0.5 | 9.9 | 134.35 | 88 | 67.2 | 222.5 | 1.1923 | 1.5607 | 8.6 | 8.8 | 25 | 994.21 | 0.633 | 0.637 | 4106.4 | 3.4058 | 249.9 | 3.6 | 264.129 | 290.252
45 | 233 | 388 | 1100 | 246.1515 | 0.985 | 0.909 | 0.895 | 0.24963 | 0.25 | 0.15 | 0.1 | 294.611 | 1.1969 | 0.655 | 0.5 | 9.9 | 134.35 | 88 | 67.2 | 222.5 | 1.1923 | 1.5607 | 8.6 | 8.8 | 25 | 993.21 | 0.564 | 0.568 | 4096.35 | 3.8224 | 249.9 | 4.04 | 264.129 | 290.571
50 | 233 | 388 | 1100 | 245.6517 | 0.983 | 0.909 | 0.894 | 0.24963 | 0.25 | 0.15 | 0.1 | 295.101 | 1.2013 | 0.655 | 0.5 | 9.9 | 134.35 | 88 | 67.2 | 222.5 | 1.1923 | 1.5607 | 8.6 | 8.8 | 25 | 992.21 | 0.503 | 0.507 | 4087 | 4.286 | 249.9 | 4.53 | 264.129 | 290.571
55 | 233 | 388 | 1100 | 245.1519 | 0.981 | 0.909 | 0.892 | 0.24963 | 0.25 | 0.15 | 0.1 | 295.657 | 1.206 | 0.655 | 0.5 | 9.9 | 134.35 | 88 | 67.2 | 222.5 | 1.1923 | 1.5607 | 8.6 | 8.8 | 25 | 991.21 | 0.448 | 0.452 | 4078.35 | 4.8122 | 249.9 | 5.086 | 264.129 | 290.571
60 | 233 | 388 | 1100 | 244.4022 | 0.978 | 0.909 | 0.889 | 0.24963 | 0.25 | 0.15 | 0.1 | 296.268 | 1.2122 | 0.655 | 0.5 | 9.9 | 134.35 | 88 | 67.2 | 222.5 | 1.1923 | 1.5607 | 8.6 | 8.8 | 25 | 990.21 | 0.4 | 0.404 | 4070.4 | 5.3896 | 249.9 | 5.697 | 264.129 | 290.571
65 | 233 | 388 | 1100 | 243.9024 | 0.976 | 0.91 | 0.888 | 0.24963 | 0.25 | 0.15 | 0.1 | 296.653 | 1.2163 | 0.655 | 0.5 | 9.9 | 134.35 | 88 | 67.2 | 222.5 | 1.1923 | 1.5607 | 8.6 | 8.8 | 25 | 989.22 | 0.356 | 0.36 | 4063.15 | 6.0558 | 249.9 | 6.401 | 264.129 | 290.252
70 | 233 | 388 | 1100 | 243.1527 | 0.973 | 0.911 | 0.886 | 0.24963 | 0.25 | 0.15 | 0.1 | 297.098 | 1.2219 | 0.655 | 0.5 | 9.9 | 134.35 | 88 | 67.2 | 222.5 | 1.1923 | 1.5607 | 8.6 | 8.8 | 25 | 988.22 | 0.318 | 0.322 | 4056.6 | 6.7794 | 249.9 | 7.165 | 264.129 | 289.933
75 | 233 | 388 | 1100 | 242.403 | 0.97 | 0.912 | 0.885 | 0.24963 | 0.25 | 0.15 | 0.1 | 297.667 | 1.228 | 0.655 | 0.5 | 9.9 | 134.35 | 88 | 67.2 | 222.5 | 1.1923 | 1.5607 | 8.6 | 8.8 | 25 | 987.22 | 0.283 | 0.287 | 4050.75 | 7.6179 | 249.9 | 8.052 | 264.129 | 289.615
80 | 233 | 388 | 1100 | 241.4034 | 0.966 | 0.914 | 0.883 | 0.24963 | 0.25 | 0.15 | 0.1 | 298.023 | 1.2345 | 0.655 | 0.5 | 9.9 | 134.35 | 88 | 67.2 | 222.5 | 1.1923 | 1.5607 | 8.6 | 8.8 | 25 | 986.22 | 0.252 | 0.256 | 4045.6 | 8.555 | 249.9 | 9.042 | 264.129 | 288.981
85 | 233 | 388 | 1100 | 240.4038 | 0.962 | 0.915 | 0.88 | 0.24963 | 0.25 | 0.15 | 0.1 | 298.793 | 1.2429 | 0.655 | 0.5 | 9.9 | 134.35 | 88 | 67.2 | 222.5 | 1.1923 | 1.5607 | 8.6 | 8.8 | 25 | 985.22 | 0.225 | 0.228 | 4041.15 | 9.5816 | 249.9 | 10.127 | 264.129 | 288.666
90 | 233 | 388 | 1100 | 239.1543 | 0.957 | 0.917 | 0.878 | 0.24963 | 0.25 | 0.15 | 0.1 | 299.429 | 1.252 | 0.655 | 0.5 | 9.9 | 134.35 | 88 | 67.2 | 222.5 | 1.1923 | 1.5607 | 8.6 | 8.8 | 25 | 984.23 | 0.2 | 0.203 | 4037.4 | 10.7793 | 249.9 | 11.393 | 264.129 | 288.036
95 | 233 | 388 | 1100 | 237.9048 | 0.952 | 0.919 | 0.875 | 0.24963 | 0.25 | 0.15 | 0.1 | 300.139 | 1.2616 | 0.655 | 0.5 | 9.9 | 134.35 | 88 | 67.2 | 222.5 | 1.1923 | 1.5607 | 8.6 | 8.8 | 25 | 983.23 | 0.179 | 0.182 | 4034.35 | 12.0439 | 249.9 | 12.73 | 264.129 | 287.409
100 | 233 | 388 | 1100 | 236.4054 | 0.946 | 0.92 | 0.87 | 0.24963 | 0.25 | 0.15 | 0.1 | 301.428 | 1.275 | 0.655 | 0.5 | 9.9 | 134.35 | 88 | 67.2 | 222.5 | 1.1923 | 1.5607 | 8.6 | 8.8 | 25 | 982.23 | 0.159 | 0.162 | 4032 | 13.5589 | 249.9 | 14.331 | 264.129 | 287.097
20 | 233 | 388 | 1200 | 246.506 | 0.988 | 0.942 | 0.931 | 0.24416 | 0.25 | 0.15 | 0.1 | 283.187 | 1.1488 | 0.655 | 0.5 | 9.8 | 130.5 | 85.48 | 65.2 | 216.1 | 1.1923 | 1.5604 | 8.4 | 8.6 | 24.2 | 998.2 | 1.003 | 1.005 | 4153.6 | 3.0696 | 249.5 | 3.244 | 263.706 | 279.943
25 | 233 | 388 | 1200 | 246.506 | 0.988 | 0.932 | 0.921 | 0.24416 | 0.25 | 0.15 | 0.1 | 286.219 | 1.1611 | 0.655 | 0.5 | 9.8 | 130.5 | 85.48 | 65.2 | 216.1 | 1.1923 | 1.5604 | 8.4 | 8.6 | 24.2 | 997.2 | 0.894 | 0.897 | 4140.75 | 3.0964 | 249.5 | 3.273 | 263.706 | 282.946
30 | 233 | 388 | 1200 | 246.506 | 0.988 | 0.922 | 0.911 | 0.24416 | 0.25 | 0.15 | 0.1 | 289.311 | 1.1736 | 0.655 | 0.5 | 9.8 | 130.5 | 85.48 | 65.2 | 216.1 | 1.1923 | 1.5604 | 8.4 | 8.6 | 24.2 | 996.2 | 0.797 | 0.8 | 4128.6 | 3.1184 | 249.5 | 3.296 | 263.706 | 286.015
35 | 233 | 388 | 1200 | 246.2565 | 0.987 | 0.911 | 0.899 | 0.24416 | 0.25 | 0.15 | 0.1 | 292.789 | 1.189 | 0.655 | 0.5 | 9.8 | 130.5 | 85.48 | 65.2 | 216.1 | 1.1923 | 1.5604 | 8.4 | 8.6 | 24.2 | 995.21 | 0.71 | 0.713 | 4117.15 | 3.1409 | 249.5 | 3.32 | 263.706 | 289.469
40 | 233 | 388 | 1200 | 246.007 | 0.986 | 0.907 | 0.894 | 0.24416 | 0.25 | 0.15 | 0.1 | 294.349 | 1.1965 | 0.655 | 0.5 | 9.8 | 130.5 | 85.48 | 65.2 | 216.1 | 1.1923 | 1.5604 | 8.4 | 8.6 | 24.2 | 994.21 | 0.633 | 0.637 | 4106.4 | 3.4095 | 249.5 | 3.604 | 263.706 | 290.745
45 | 233 | 388 | 1200 | 245.7575 | 0.985 | 0.906 | 0.892 | 0.24416 | 0.25 | 0.15 | 0.1 | 295.111 | 1.2008 | 0.655 | 0.5 | 9.8 | 130.5 | 85.48 | 65.2 | 216.1 | 1.1923 | 1.5604 | 8.4 | 8.6 | 24.2 | 993.21 | 0.564 | 0.568 | 4096.35 | 3.8266 | 249.5 | 4.045 | 263.706 | 291.066
50 | 233 | 388 | 1200 | 245.2585 | 0.983 | 0.905 | 0.89 | 0.24416 | 0.25 | 0.15 | 0.1 | 295.923 | 1.2066 | 0.655 | 0.5 | 9.8 | 130.5 | 85.48 | 65.2 | 216.1 | 1.1923 | 1.5604 | 8.4 | 8.6 | 24.2 | 992.21 | 0.503 | 0.507 | 4087 | 4.2907 | 249.5 | 4.535 | 263.706 | 291.388
55 | 233 | 388 | 1200 | 244.7595 | 0.981 | 0.906 | 0.889 | 0.24416 | 0.25 | 0.15 | 0.1 | 296.158 | 1.21 | 0.655 | 0.5 | 9.8 | 130.5 | 85.48 | 65.2 | 216.1 | 1.1923 | 1.5604 | 8.4 | 8.6 | 24.2 | 991.21 | 0.448 | 0.452 | 4078.35 | 4.8175 | 249.5 | 5.092 | 263.706 | 291.066
60 | 233 | 388 | 1200 | 244.011 | 0.978 | 0.906 | 0.886 | 0.24416 | 0.25 | 0.15 | 0.1 | 296.769 | 1.2162 | 0.655 | 0.5 | 9.8 | 130.5 | 85.48 | 65.2 | 216.1 | 1.1923 | 1.5604 | 8.4 | 8.6 | 24.2 | 990.21 | 0.4 | 0.404 | 4070.4 | 5.3956 | 249.5 | 5.703 | 263.706 | 291.066
65 | 233 | 388 | 1200 | 243.512 | 0.976 | 0.907 | 0.885 | 0.24416 | 0.25 | 0.15 | 0.1 | 297.153 | 1.2203 | 0.655 | 0.5 | 9.8 | 130.5 | 85.48 | 65.2 | 216.1 | 1.1923 | 1.5604 | 8.4 | 8.6 | 24.2 | 989.22 | 0.356 | 0.36 | 4063.15 | 6.0624 | 249.5 | 6.408 | 263.706 | 290.745
70 | 233 | 388 | 1200 | 242.7635 | 0.973 | 0.908 | 0.883 | 0.24416 | 0.25 | 0.15 | 0.1 | 297.598 | 1.2259 | 0.655 | 0.5 | 9.8 | 130.5 | 85.48 | 65.2 | 216.1 | 1.1923 | 1.5604 | 8.4 | 8.6 | 24.2 | 988.22 | 0.318 | 0.322 | 4056.6 | 6.7869 | 249.5 | 7.173 | 263.706 | 290.425
75 | 233 | 388 | 1200 | 241.7655 | 0.969 | 0.909 | 0.881 | 0.24416 | 0.25 | 0.15 | 0.1 | 298.166 | 1.2333 | 0.655 | 0.5 | 9.8 | 130.5 | 85.48 | 65.2 | 216.1 | 1.1923 | 1.5604 | 8.4 | 8.6 | 24.2 | 987.22 | 0.283 | 0.287 | 4050.75 | 7.6262 | 249.5 | 8.06 | 263.706 | 290.106
80 | 233 | 388 | 1200 | 241.017 | 0.966 | 0.911 | 0.88 | 0.24416 | 0.25 | 0.15 | 0.1 | 298.521 | 1.2386 | 0.655 | 0.5 | 9.8 | 130.5 | 85.48 | 65.2 | 216.1 | 1.1923 | 1.5604 | 8.4 | 8.6 | 24.2 | 986.22 | 0.252 | 0.256 | 4045.6 | 8.5644 | 249.5 | 9.052 | 263.706 | 289.469
85 | 233 | 388 | 1200 | 240.019 | 0.962 | 0.912 | 0.877 | 0.24416 | 0.25 | 0.15 | 0.1 | 299.289 | 1.2469 | 0.655 | 0.5 | 9.8 | 130.5 | 85.48 | 65.2 | 216.1 | 1.1923 | 1.5604 | 8.4 | 8.6 | 24.2 | 985.22 | 0.225 | 0.228 | 4041.15 | 9.5921 | 249.5 | 10.138 | 263.706 | 289.151
90 | 233 | 388 | 1200 | 238.7715 | 0.957 | 0.914 | 0.875 | 0.24416 | 0.25 | 0.15 | 0.1 | 299.925 | 1.2561 | 0.655 | 0.5 | 9.8 | 130.5 | 85.48 | 65.2 | 216.1 | 1.1923 | 1.5604 | 8.4 | 8.6 | 24.2 | 984.23 | 0.2 | 0.203 | 4037.4 | 10.7911 | 249.5 | 11.406 | 263.706 | 288.519
95 | 233 | 388 | 1200 | 237.524 | 0.952 | 0.916 | 0.872 | 0.24416 | 0.25 | 0.15 | 0.1 | 300.633 | 1.2657 | 0.655 | 0.5 | 9.8 | 130.5 | 85.48 | 65.2 | 216.1 | 1.1923 | 1.5604 | 8.4 | 8.6 | 24.2 | 983.23 | 0.179 | 0.182 | 4034.35 | 12.0571 | 249.5 | 12.744 | 263.706 | 287.889
100 | 233 | 388 | 1200 | 236.027 | 0.946 | 0.918 | 0.868 | 0.24416 | 0.25 | 0.15 | 0.1 | 301.608 | 1.2779 | 0.655 | 0.5 | 9.8 | 130.5 | 85.48 | 65.2 | 216.1 | 1.1923 | 1.5604 | 8.4 | 8.6 | 24.2 | 982.23 | 0.159 | 0.162 | 4032 | 13.5737 | 249.5 | 14.347 | 263.706 | 287.261
20 | 233 | 388 | 1300 | 247 | 0.988 | 0.94 | 0.929 | 0.24067 | 0.25 | 0.15 | 0.1 | 284.34 | 1.1512 | 0.655 | 0.5 | 9.7 | 127.1 | 83.25 | 63.6 | 210.5 | 1.1923 | 1.5601 | 8.3 | 8.5 | 23.5 | 998.2 | 1.003 | 1.005 | 4153.6 | 3.0648 | 250 | 3.239 | 264.235 | 281.101
25 | 233 | 388 | 1300 | 247 | 0.988 | 0.93 | 0.919 | 0.24067 | 0.25 | 0.15 | 0.1 | 287.392 | 1.1635 | 0.655 | 0.5 | 9.7 | 127.1 | 83.25 | 63.6 | 210.5 | 1.1923 | 1.5601 | 8.3 | 8.5 | 23.5 | 997.2 | 0.894 | 0.897 | 4140.75 | 3.0918 | 250 | 3.268 | 264.235 | 284.124
30 | 233 | 388 | 1300 | 247 | 0.988 | 0.919 | 0.908 | 0.24067 | 0.25 | 0.15 | 0.1 | 290.814 | 1.1774 | 0.655 | 0.5 | 9.7 | 127.1 | 83.25 | 63.6 | 210.5 | 1.1923 | 1.5601 | 8.3 | 8.5 | 23.5 | 996.2 | 0.797 | 0.8 | 4128.6 | 3.1129 | 250 | 3.29 | 264.235 | 287.524
35 | 233 | 388 | 1300 | 246.75 | 0.987 | 0.908 | 0.896 | 0.24067 | 0.25 | 0.15 | 0.1 | 294.323 | 1.1928 | 0.655 | 0.5 | 9.7 | 127.1 | 83.25 | 63.6 | 210.5 | 1.1923 | 1.5601 | 8.3 | 8.5 | 23.5 | 995.21 | 0.71 | 0.713 | 4117.15 | 3.1366 | 250 | 3.315 | 264.235 | 291.008
40 | 233 | 388 | 1300 | 246.5 | 0.986 | 0.904 | 0.891 | 0.24067 | 0.25 | 0.15 | 0.1 | 295.894 | 1.2004 | 0.655 | 0.5 | 9.7 | 127.1 | 83.25 | 63.6 | 210.5 | 1.1923 | 1.5601 | 8.3 | 8.5 | 23.5 | 994.21 | 0.633 | 0.637 | 4106.4 | 3.4048 | 250 | 3.599 | 264.235 | 292.295
45 | 233 | 388 | 1300 | 246.25 | 0.985 | 0.903 | 0.889 | 0.24067 | 0.25 | 0.15 | 0.1 | 296.658 | 1.2047 | 0.655 | 0.5 | 9.7 | 127.1 | 83.25 | 63.6 | 210.5 | 1.1923 | 1.5601 | 8.3 | 8.5 | 23.5 | 993.21 | 0.564 | 0.568 | 4096.35 | 3.8213 | 250 | 4.039 | 264.235 | 292.619
50 | 233 | 388 | 1300 | 245.75 | 0.983 | 0.902 | 0.887 | 0.24067 | 0.25 | 0.15 | 0.1 | 297.472 | 1.2105 | 0.655 | 0.5 | 9.7 | 127.1 | 83.25 | 63.6 | 210.5 | 1.1923 | 1.5601 | 8.3 | 8.5 | 23.5 | 992.21 | 0.503 | 0.507 | 4087 | 4.2848 | 250 | 4.529 | 264.235 | 292.943
55 | 233 | 388 | 1300 | 245.25 | 0.981 | 0.902 | 0.885 | 0.24067 | 0.25 | 0.15 | 0.1 | 298.028 | 1.2152 | 0.655 | 0.5 | 9.7 | 127.1 | 83.25 | 63.6 | 210.5 | 1.1923 | 1.5601 | 8.3 | 8.5 | 23.5 | 991.21 | 0.448 | 0.452 | 4078.35 | 4.8108 | 250 | 5.085 | 264.235 | 292.943
60 | 233 | 388 | 1300 | 244.5 | 0.978 | 0.903 | 0.883 | 0.24067 | 0.25 | 0.15 | 0.1 | 298.314 | 1.2201 | 0.655 | 0.5 | 9.7 | 127.1 | 83.25 | 63.6 | 210.5 | 1.1923 | 1.5601 | 8.3 | 8.5 | 23.5 | 990.21 | 0.4 | 0.404 | 4070.4 | 5.3881 | 250 | 5.695 | 264.235 | 292.619
65 | 233 | 388 | 1300 | 244 | 0.976 | 0.904 | 0.882 | 0.24067 | 0.25 | 0.15 | 0.1 | 298.694 | 1.2242 | 0.655 | 0.5 | 9.7 | 127.1 | 83.25 | 63.6 | 210.5 | 1.1923 | 1.5601 | 8.3 | 8.5 | 23.5 | 989.22 | 0.356 | 0.36 | 4063.15 | 6.054 | 250 | 6.399 | 264.235 | 292.295
70 | 233 | 388 | 1300 | 243.25 | 0.973 | 0.905 | 0.881 | 0.24067 | 0.25 | 0.15 | 0.1 | 299.135 | 1.2297 | 0.655 | 0.5 | 9.7 | 127.1 | 83.25 | 63.6 | 210.5 | 1.1923 | 1.5601 | 8.3 | 8.5 | 23.5 | 988.22 | 0.318 | 0.322 | 4056.6 | 6.7775 | 250 | 7.163 | 264.235 | 291.972
75 | 233 | 388 | 1300 | 242.5 | 0.97 | 0.906 | 0.879 | 0.24067 | 0.25 | 0.15 | 0.1 | 299.699 | 1.2359 | 0.655 | 0.5 | 9.7 | 127.1 | 83.25 | 63.6 | 210.5 | 1.1923 | 1.5601 | 8.3 | 8.5 | 23.5 | 987.22 | 0.283 | 0.287 | 4050.75 | 7.6157 | 250 | 8.049 | 264.235 | 291.65
80 | 233 | 388 | 1300 | 241.5 | 0.966 | 0.908 | 0.877 | 0.24067 | 0.25 | 0.15 | 0.1 | 300.048 | 1.2424 | 0.655 | 0.5 | 9.7 | 127.1 | 83.25 | 63.6 | 210.5 | 1.1923 | 1.5601 | 8.3 | 8.5 | 23.5 | 986.22 | 0.252 | 0.256 | 4045.6 | 8.5525 | 250 | 9.04 | 264.235 | 291.008
85 | 233 | 388 | 1300 | 240.5 | 0.962 | 0.909 | 0.874 | 0.24067 | 0.25 | 0.15 | 0.1 | 300.812 | 1.2508 | 0.655 | 0.5 | 9.7 | 127.1 | 83.25 | 63.6 | 210.5 | 1.1923 | 1.5601 | 8.3 | 8.5 | 23.5 | 985.22 | 0.225 | 0.228 | 4041.15 | 9.5788 | 250 | 10.124 | 264.235 | 290.688
90 | 233 | 388 | 1300 | 239.25 | 0.957 | 0.911 | 0.872 | 0.24067 | 0.25 | 0.15 | 0.1 | 301.439 | 1.2599 | 0.655 | 0.5 | 9.7 | 127.1 | 83.25 | 63.6 | 210.5 | 1.1923 | 1.5601 | 8.3 | 8.5 | 23.5 | 984.23 | 0.2 | 0.203 | 4037.4 | 10.7762 | 250 | 11.39 | 264.235 | 290.049
95 | 233 | 388 | 1300 | 238 | 0.952 | 0.913 | 0.869 | 0.24067 | 0.25 | 0.15 | 0.1 | 302.14 | 1.2695 | 0.655 | 0.5 | 9.7 | 127.1 | 83.25 | 63.6 | 210.5 | 1.1923 | 1.5601 | 8.3 | 8.5 | 23.5 | 983.23 | 0.179 | 0.182 | 4034.35 | 12.0404 | 250 | 12.726 | 264.235 | 289.414
100 | 233 | 388 | 1300 | 236.5 | 0.946 | 0.915 | 0.866 | 0.24067 | 0.25 | 0.15 | 0.1 | 303.108 | 1.2816 | 0.655 | 0.5 | 9.7 | 127.1 | 83.25 | 63.6 | 210.5 | 1.1923 | 1.5601 | 8.3 | 8.5 | 23.5 | 982.23 | 0.159 | 0.162 | 4032 | 13.555 | 250 | 14.327 | 264.235 | 288.781
20 | 233 | 388 | 1400 | 246.6048 | 0.988 | 0.939 | 0.928 | 0.24561 | 0.25 | 0.15 | 0.12 | 284.043 | 1.1518 | 0.655 | 0.525 | 10 | 122 | 79.91 | 64 | 202.1 | 1.1923 | 1.5596 | 8.45 | 8.7 | 23.55 | 998.2 | 1.003 | 1.005 | 4153.6 | 2.9263 | 249.6 | 3.093 | 263.812 | 280.95
25 | 233 | 388 | 1400 | 246.6048 | 0.988 | 0.928 | 0.917 | 0.24561 | 0.25 | 0.15 | 0.12 | 287.4 | 1.1654 | 0.655 | 0.525 | 10 | 122 | 79.91 | 64 | 202.1 | 1.1923 | 1.5596 | 8.45 | 8.7 | 23.55 | 997.2 | 0.894 | 0.897 | 4140.75 | 2.9524 | 249.6 | 3.12 | 263.812 | 284.28
30 | 233 | 388 | 1400 | 246.6048 | 0.988 | 0.917 | 0.906 | 0.24561 | 0.25 | 0.15 | 0.12 | 290.832 | 1.1793 | 0.655 | 0.525 | 10 | 122 | 79.91 | 64 | 202.1 | 1.1923 | 1.5596 | 8.45 | 8.7 | 23.55 | 996.2 | 0.797 | 0.8 | 4128.6 | 2.9724 | 249.6 | 3.142 | 263.812 | 287.69
35 | 233 | 388 | 1400 | 246.6048 | 0.988 | 0.905 | 0.894 | 0.24561 | 0.25 | 0.15 | 0.12 | 294.671 | 1.1949 | 0.655 | 0.525 | 10 | 122 | 79.91 | 64 | 202.1 | 1.1923 | 1.5596 | 8.45 | 8.7 | 23.55 | 995.21 | 0.71 | 0.713 | 4117.15 | 2.995 | 249.6 | 3.166 | 263.812 | 291.505
40 | 233 | 388 | 1400 | 246.3552 | 0.987 | 0.901 | 0.889 | 0.24561 | 0.25 | 0.15 | 0.12 | 296.235 | 1.2025 | 0.655 | 0.525 | 10 | 122 | 79.91 | 64 | 202.1 | 1.1923 | 1.5596 | 8.45 | 8.7 | 23.55 | 994.21 | 0.633 | 0.637 | 4106.4 | 3.2511 | 249.6 | 3.436 | 263.812 | 292.799
45 | 233 | 388 | 1400 | 245.856 | 0.985 | 0.9 | 0.886 | 0.24561 | 0.25 | 0.15 | 0.12 | 296.981 | 1.2079 | 0.655 | 0.525 | 10 | 122 | 79.91 | 64 | 202.1 | 1.1923 | 1.5596 | 8.45 | 8.7 | 23.55 | 993.21 | 0.564 | 0.568 | 4096.35 | 3.6489 | 249.6 | 3.857 | 263.812 | 293.124
50 | 233 | 388 | 1400 | 245.6064 | 0.984 | 0.899 | 0.885 | 0.24561 | 0.25 | 0.15 | 0.12 | 297.775 | 1.2124 | 0.655 | 0.525 | 10 | 122 | 79.91 | 64 | 202.1 | 1.1923 | 1.5596 | 8.45 | 8.7 | 23.55 | 992.21 | 0.503 | 0.507 | 4087 | 4.0914 | 249.6 | 4.324 | 263.812 | 293.451
55 | 233 | 388 | 1400 | 245.1072 | 0.982 | 0.9 | 0.884 | 0.24561 | 0.25 | 0.15 | 0.12 | 297.979 | 1.2157 | 0.655 | 0.525 | 10 | 122 | 79.91 | 64 | 202.1 | 1.1923 | 1.5596 | 8.45 | 8.7 | 23.55 | 991.21 | 0.448 | 0.452 | 4078.35 | 4.5937 | 249.6 | 4.855 | 263.812 | 293.124
60 | 233 | 388 | 1400 | 244.3584 | 0.979 | 0.9 | 0.881 | 0.24561 | 0.25 | 0.15 | 0.12 | 298.562 | 1.2218 | 0.655 | 0.525 | 10 | 122 | 79.91 | 64 | 202.1 | 1.1923 | 1.5596 | 8.45 | 8.7 | 23.55 | 990.21 | 0.4 | 0.404 | 4070.4 | 5.1449 | 249.6 | 5.438 | 263.812 | 293.124
65 | 233 | 388 | 1400 | 243.8592 | 0.977 | 0.901 | 0.88 | 0.24561 | 0.25 | 0.15 | 0.12 | 298.909 | 1.2257 | 0.655 | 0.525 | 10 | 122 | 79.91 | 64 | 202.1 | 1.1923 | 1.5596 | 8.45 | 8.7 | 23.55 | 989.22 | 0.356 | 0.36 | 4063.15 | 5.7808 | 249.6 | 6.11 | 263.812 | 292.799
70 | 233 | 388 | 1400 | 243.1104 | 0.974 | 0.902 | 0.879 | 0.24561 | 0.25 | 0.15 | 0.12 | 299.315 | 1.2312 | 0.655 | 0.525 | 10 | 122 | 79.91 | 64 | 202.1 | 1.1923 | 1.5596 | 8.45 | 8.7 | 23.55 | 988.22 | 0.318 | 0.322 | 4056.6 | 6.4716 | 249.6 | 6.84 | 263.812 | 292.475
75 | 233 | 388 | 1400 | 242.3616 | 0.971 | 0.903 | 0.877 | 0.24561 | 0.25 | 0.15 | 0.12 | 299.837 | 1.2371 | 0.655 | 0.525 | 10 | 122 | 79.91 | 64 | 202.1 | 1.1923 | 1.5596 | 8.45 | 8.7 | 23.55 | 987.22 | 0.283 | 0.287 | 4050.75 | 7.2719 | 249.6 | 7.686 | 263.812 | 292.151
80 | 233 | 388 | 1400 | 241.3632 | 0.967 | 0.905 | 0.875 | 0.24561 | 0.25 | 0.15 | 0.12 | 300.136 | 1.2435 | 0.655 | 0.525 | 10 | 122 | 79.91 | 64 | 202.1 | 1.1923 | 1.5596 | 8.45 | 8.7 | 23.55 | 986.22 | 0.252 | 0.256 | 4045.6 | 8.1665 | 249.6 | 8.631 | 263.812 | 291.505
85 | 233 | 388 | 1400 | 240.3648 | 0.963 | 0.906 | 0.872 | 0.24561 | 0.25 | 0.15 | 0.12 | 300.85 | 1.2516 | 0.655 | 0.525 | 10 | 122 | 79.91 | 64 | 202.1 | 1.1923 | 1.5596 | 8.45 | 8.7 | 23.55 | 985.22 | 0.225 | 0.228 | 4041.15 | 9.1465 | 249.6 | 9.667 | 263.812 | 291.183
90 | 233 | 388 | 1400 | 239.3664 | 0.959 | 0.908 | 0.871 | 0.24561 | 0.25 | 0.15 | 0.12 | 301.418 | 1.2592 | 0.655 | 0.525 | 10 | 122 | 79.91 | 64 | 202.1 | 1.1923 | 1.5596 | 8.45 | 8.7 | 23.55 | 984.23 | 0.2 | 0.203 | 4037.4 | 10.2898 | 249.6 | 10.876 | 263.812 | 290.542
95 | 233 | 388 | 1400 | 238.1184 | 0.954 | 0.91 | 0.868 | 0.24561 | 0.25 | 0.15 | 0.12 | 302.055 | 1.2685 | 0.655 | 0.525 | 10 | 122 | 79.91 | 64 | 202.1 | 1.1923 | 1.5596 | 8.45 | 8.7 | 23.55 | 983.23 | 0.179 | 0.182 | 4034.35 | 11.497 | 249.6 | 12.152 | 263.812 | 289.903
100 | 233 | 388 | 1400 | 236.6208 | 0.948 | 0.912 | 0.865 | 0.24561 | 0.25 | 0.15 | 0.12 | 302.948 | 1.2803 | 0.655 | 0.525 | 10 | 122 | 79.91 | 64 | 202.1 | 1.1923 | 1.5596 | 8.45 | 8.7 | 23.55 | 982.23 | 0.159 | 0.162 | 4032 | 12.9431 | 249.6 | 13.68 | 263.812 | 289.268
20 | 233 | 388 | 1500 | 248.1507 | 0.993 | 0.937 | 0.93 | 0.2231 | 0.2 | 0.15 | 0.12 | 283.66 | 1.1431 | 0.655 | 0.5 | 10 | 121.15 | 79.35 | 60.6 | 200.6 | 1.1923 | 1.561 | 7.65 | 7.9 | 22.65 | 998.2 | 1.003 | 1.005 | 4153.6 | 1.6769 | 249.9 | 1.772 | 264.129 | 281.888
25 | 233 | 388 | 1500 | 248.1507 | 0.993 | 0.926 | 0.92 | 0.2231 | 0.2 | 0.15 | 0.12 | 287.025 | 1.1567 | 0.655 | 0.5 | 10 | 121.15 | 79.35 | 60.6 | 200.6 | 1.1923 | 1.561 | 7.65 | 7.9 | 22.65 | 997.2 | 0.894 | 0.897 | 4140.75 | 1.692 | 249.9 | 1.788 | 264.129 | 285.237
30 | 233 | 388 | 1500 | 248.1507 | 0.993 | 0.914 | 0.908 | 0.2231 | 0.2 | 0.15 | 0.12 | 290.782 | 1.1718 | 0.655 | 0.5 | 10 | 121.15 | 79.35 | 60.6 | 200.6 | 1.1923 | 1.561 | 7.65 | 7.9 | 22.65 | 996.2 | 0.797 | 0.8 | 4128.6 | 1.7037 | 249.9 | 1.801 | 264.129 | 288.981
35 | 233 | 388 | 1500 | 248.1507 | 0.993 | 0.903 | 0.897 | 0.2231 | 0.2 | 0.15 | 0.12 | 294.316 | 1.186 | 0.655 | 0.5 | 10 | 121.15 | 79.35 | 60.6 | 200.6 | 1.1923 | 1.561 | 7.65 | 7.9 | 22.65 | 995.21 | 0.71 | 0.713 | 4117.15 | 1.7162 | 249.9 | 1.814 | 264.129 | 292.502
40 | 233 | 388 | 1500 | 248.1507 | 0.993 | 0.898 | 0.892 | 0.2231 | 0.2 | 0.15 | 0.12 | 296.099 | 1.1932 | 0.655 | 0.5 | 10 | 121.15 | 79.35 | 60.6 | 200.6 | 1.1923 | 1.561 | 7.65 | 7.9 | 22.65 | 994.21 | 0.633 | 0.637 | 4106.4 | 1.8627 | 249.9 | 1.969 | 264.129 | 294.13
45 | 233 | 388 | 1500 | 247.9008 | 0.992 | 0.897 | 0.89 | 0.2231 | 0.2 | 0.15 | 0.12 | 296.668 | 1.1967 | 0.655 | 0.5 | 10 | 121.15 | 79.35 | 60.6 | 200.6 | 1.1923 | 1.561 | 7.65 | 7.9 | 22.65 | 993.21 | 0.564 | 0.568 | 4096.35 | 2.0906 | 249.9 | 2.21 | 264.129 | 294.458
50 | 233 | 388 | 1500 | 247.6509 | 0.991 | 0.897 | 0.889 | 0.2231 | 0.2 | 0.15 | 0.12 | 296.936 | 1.199 | 0.655 | 0.5 | 10 | 121.15 | 79.35 | 60.6 | 200.6 | 1.1923 | 1.561 | 7.65 | 7.9 | 22.65 | 992.21 | 0.503 | 0.507 | 4087 | 2.3442 | 249.9 | 2.478 | 264.129 | 294.458
55 | 233 | 388 | 1500 | 247.1511 | 0.989 | 0.897 | 0.887 | 0.2231 | 0.2 | 0.15 | 0.12 | 297.24 | 1.2027 | 0.655 | 0.5 | 10 | 121.15 | 79.35 | 60.6 | 200.6 | 1.1923 | 1.561 | 7.65 | 7.9 | 22.65 | 991.21 | 0.448 | 0.452 | 4078.35 | 2.6319 | 249.9 | 2.782 | 264.129 | 294.458
60 | 233 | 388 | 1500 | 246.9012 | 0.988 | 0.897 | 0.886 | 0.2231 | 0.2 | 0.15 | 0.12 | 297.574 | 1.2052 | 0.655 | 0.5 | 10 | 121.15 | 79.35 | 60.6 | 200.6 | 1.1923 | 1.561 | 7.65 | 7.9 | 22.65 | 990.21 | 0.4 | 0.404 | 4070.4 | 2.9478 | 249.9 | 3.116 | 264.129 | 294.458
65 | 233 | 388 | 1500 | 246.6513 | 0.987 | 0.898 | 0.886 | 0.2231 | 0.2 | 0.15 | 0.12 | 297.631 | 1.2067 | 0.655 | 0.5 | 10 | 121.15 | 79.35 | 60.6 | 200.6 | 1.1923 | 1.561 | 7.65 | 7.9 | 22.65 | 989.22 | 0.356 | 0.36 | 4063.15 | 3.3121 | 249.9 | 3.501 | 264.129 | 294.13
70 | 233 | 388 | 1500 | 246.1515 | 0.985 | 0.899 | 0.886 | 0.2231 | 0.2 | 0.15 | 0.12 | 297.722 | 1.2095 | 0.655 | 0.5 | 10 | 121.15 | 79.35 | 60.6 | 200.6 | 1.1923 | 1.561 | 7.65 | 7.9 | 22.65 | 988.22 | 0.318 | 0.322 | 4056.6 | 3.7079 | 249.9 | 3.919 | 264.129 | 293.803
75 | 233 | 388 | 1500 | 245.6517 | 0.983 | 0.9 | 0.885 | 0.2231 | 0.2 | 0.15 | 0.12 | 297.881 | 1.2126 | 0.655 | 0.5 | 10 | 121.15 | 79.35 | 60.6 | 200.6 | 1.1923 | 1.561 | 7.65 | 7.9 | 22.65 | 987.22 | 0.283 | 0.287 | 4050.75 | 4.1665 | 249.9 | 4.404 | 264.129 | 293.477
80 | 233 | 388 | 1500 | 245.1519 | 0.981 | 0.902 | 0.885 | 0.2231 | 0.2 | 0.15 | 0.12 | 297.771 | 1.2146 | 0.655 | 0.5 | 10 | 121.15 | 79.35 | 60.6 | 200.6 | 1.1923 | 1.561 | 7.65 | 7.9 | 22.65 | 986.22 | 0.252 | 0.256 | 4045.6 | 4.679 | 249.9 | 4.945 | 264.129 | 292.826
85 | 233 | 388 | 1500 | 244.6521 | 0.979 | 0.904 | 0.885 | 0.2231 | 0.2 | 0.15 | 0.12 | 297.717 | 1.2169 | 0.655 | 0.5 | 10 | 121.15 | 79.35 | 60.6 | 200.6 | 1.1923 | 1.561 | 7.65 | 7.9 | 22.65 | 985.22 | 0.225 | 0.228 | 4041.15 | 5.2405 | 249.9 | 5.539 | 264.129 | 292.178
90 | 233 | 388 | 1500 | 243.9024 | 0.976 | 0.906 | 0.884 | 0.2231 | 0.2 | 0.15 | 0.12 | 297.764 | 1.2208 | 0.655 | 0.5 | 10 | 121.15 | 79.35 | 60.6 | 200.6 | 1.1923 | 1.561 | 7.65 | 7.9 | 22.65 | 984.23 | 0.2 | 0.203 | 4037.4 | 5.8956 | 249.9 | 6.231 | 264.129 | 291.533
95 | 233 | 388 | 1500 | 243.4026 | 0.974 | 0.907 | 0.883 | 0.2231 | 0.2 | 0.15 | 0.12 | 298.174 | 1.225 | 0.655 | 0.5 | 10 | 121.15 | 79.35 | 60.6 | 200.6 | 1.1923 | 1.561 | 7.65 | 7.9 | 22.65 | 983.23 | 0.179 | 0.182 | 4034.35 | 6.5872 | 249.9 | 6.962 | 264.129 | 291.212
100 | 233 | 388 | 1500 | 242.403 | 0.97 | 0.91 | 0.883 | 0.2231 | 0.2 | 0.15 | 0.12 | 298.09 | 1.2297 | 0.655 | 0.5 | 10 | 121.15 | 79.35 | 60.6 | 200.6 | 1.1923 | 1.561 | 7.65 | 7.9 | 22.65 | 982.23 | 0.159 | 0.162 | 4032 | 7.4158 | 249.9 | 7.838 | 264.129 | 290.252
20 | 233 | 388 | 1600 | 248.0514 | 0.993 | 0.935 | 0.928 | 0.21832 | 0.2 | 0.15 | 0.1 | 284.147 | 1.1455 | 0.655 | 0.5 | 10 | 118.55 | 77.65 | 59.3 | 196.3 | 1.1923 | 1.561 | 7.5 | 7.7 | 22.15 | 998.2 | 1.003 | 1.005 | 4153.6 | 1.6739 | 249.8 | 1.769 | 264.023 | 282.378
25 | 233 | 388 | 1600 | 248.0514 | 0.993 | 0.924 | 0.918 | 0.21832 | 0.2 | 0.15 | 0.1 | 287.524 | 1.1591 | 0.655 | 0.5 | 10 | 118.55 | 77.65 | 59.3 | 196.3 | 1.1923 | 1.561 | 7.5 | 7.7 | 22.15 | 997.2 | 0.894 | 0.897 | 4140.75 | 1.6885 | 249.8 | 1.785 | 264.023 | 285.739
30 | 233 | 388 | 1600 | 248.0514 | 0.993 | 0.912 | 0.906 | 0.21832 | 0.2 | 0.15 | 0.1 | 291.296 | 1.1743 | 0.655 | 0.5 | 10 | 118.55 | 77.65 | 59.3 | 196.3 | 1.1923 | 1.561 | 7.5 | 7.7 | 22.15 | 996.2 | 0.797 | 0.8 | 4128.6 | 1.7002 | 249.8 | 1.797 | 264.023 | 289.499
35 | 233 | 388 | 1600 | 248.0514 | 0.993 | 0.9 | 0.894 | 0.21832 | 0.2 | 0.15 | 0.1 | 295.17 | 1.19 | 0.655 | 0.5 | 10 | 118.55 | 77.65 | 59.3 | 196.3 | 1.1923 | 1.561 | 7.5 | 7.7 | 22.15 | 995.21 | 0.71 | 0.713 | 4117.15 | 1.7131 | 249.8 | 1.811 | 264.023 | 293.359
40 | 233 | 388 | 1600 | 248.0514 | 0.993 | 0.895 | 0.889 | 0.21832 | 0.2 | 0.15 | 0.1 | 296.963 | 1.1972 | 0.655 | 0.5 | 10 | 118.55 | 77.65 | 59.3 | 196.3 | 1.1923 | 1.561 | 7.5 | 7.7 | 22.15 | 994.21 | 0.633 | 0.637 | 4106.4 | 1.8593 | 249.8 | 1.965 | 264.023 | 294.998
45 | 233 | 388 | 1600 | 247.8016 | 0.992 | 0.894 | 0.887 | 0.21832 | 0.2 | 0.15 | 0.1 | 297.534 | 1.2007 | 0.655 | 0.5 | 10 | 118.55 | 77.65 | 59.3 | 196.3 | 1.1923 | 1.561 | 7.5 | 7.7 | 22.15 | 993.21 | 0.564 | 0.568 | 4096.35 | 2.0867 | 249.8 | 2.206 | 264.023 | 295.328
50 | 233 | 388 | 1600 | 247.5518 | 0.991 | 0.894 | 0.886 | 0.21832 | 0.2 | 0.15 | 0.1 | 297.801 | 1.203 | 0.655 | 0.5 | 10 | 118.55 | 77.65 | 59.3 | 196.3 | 1.1923 | 1.561 | 7.5 | 7.7 | 22.15 | 992.21 | 0.503 | 0.507 | 4087 | 2.3398 | 249.8 | 2.473 | 264.023 | 295.328
55 | 233 | 388 | 1600 | 247.0522 | 0.989 | 0.894 | 0.884 | 0.21832 | 0.2 | 0.15 | 0.1 | 298.105 | 1.2066 | 0.655 | 0.5 | 10 | 118.55 | 77.65 | 59.3 | 196.3 | 1.1923 | 1.561 | 7.5 | 7.7 | 22.15 | 991.21 | 0.448 | 0.452 | 4078.35 | 2.627 | 249.8 | 2.777 | 264.023 | 295.328
60 | 233 | 388 | 1600 | 246.8024 | 0.988 | 0.894 | 0.883 | 0.21832 | 0.2 | 0.15 | 0.1 | 298.438 | 1.2092 | 0.655 | 0.5 | 10 | 118.55 | 77.65 | 59.3 | 196.3 | 1.1923 | 1.561 | 7.5 | 7.7 | 22.15 | 990.21 | 0.4 | 0.404 | 4070.4 | 2.9423 | 249.8 | 3.11 | 264.023 | 295.328
65 | 233 | 388 | 1600 | 246.5526 | 0.987 | 0.895 | 0.883 | 0.21832 | 0.2 | 0.15 | 0.1 | 298.492 | 1.2107 | 0.655 | 0.5 | 10 | 118.55 | 77.65 | 59.3 | 196.3 | 1.1923 | 1.561 | 7.5 | 7.7 | 22.15 | 989.22 | 0.356 | 0.36 | 4063.15 | 3.3059 | 249.8 | 3.494 | 264.023 | 294.998
70 | 233 | 388 | 1600 | 246.053 | 0.985 | 0.896 | 0.883 | 0.21832 | 0.2 | 0.15 | 0.1 | 298.581 | 1.2135 | 0.655 | 0.5 | 10 | 118.55 | 77.65 | 59.3 | 196.3 | 1.1923 | 1.561 | 7.5 | 7.7 | 22.15 | 988.22 | 0.318 | 0.322 | 4056.6 | 3.701 | 249.8 | 3.912 | 264.023 | 294.669
75 | 233 | 388 | 1600 | 245.5534 | 0.983 | 0.898 | 0.883 | 0.21832 | 0.2 | 0.15 | 0.1 | 298.408 | 1.2152 | 0.655 | 0.5 | 10 | 118.55 | 77.65 | 59.3 | 196.3 | 1.1923 | 1.561 | 7.5 | 7.7 | 22.15 | 987.22 | 0.283 | 0.287 | 4050.75 | 4.1587 | 249.8 | 4.396 | 264.023 | 294.012
80 | 233 | 388 | 1600 | 245.0538 | 0.981 | 0.9 | 0.883 | 0.22425 | 0.2 | 0.15 | 0.15 | 298.332 | 1.2174 | 0.655 | 0.5 | 9.7 | 118.6 | 77.68 | 59.3 | 196.4 | 1.1923 | 1.5601 | 7.7 | 8 | 21.95 | 986.22 | 0.252 | 0.256 | 4045.6 | 4.7056 | 249.8 | 4.973 | 264.023 | 293.359
85 | 233 | 388 | 1600 | 244.5542 | 0.979 | 0.901 | 0.882 | 0.21832 | 0.2 | 0.15 | 0.1 | 298.562 | 1.2208 | 0.655 | 0.5 | 10 | 118.55 | 77.65 | 59.3 | 196.3 | 1.1923 | 1.561 | 7.5 | 7.7 | 22.15 | 985.22 | 0.225 | 0.228 | 4041.15 | 5.2307 | 249.8 | 5.529 | 264.023 | 293.033
90 | 233 | 388 | 1600 | 243.8048 | 0.976 | 0.903 | 0.881 | 0.21832 | 0.2 | 0.15 | 0.1 | 298.604 | 1.2248 | 0.655 | 0.5 | 10 | 118.55 | 77.65 | 59.3 | 196.3 | 1.1923 | 1.561 | 7.5 | 7.7 | 22.15 | 984.23 | 0.2 | 0.203 | 4037.4 | 5.8846 | 249.8 | 6.22 | 264.023 | 292.384
95 | 233 | 388 | 1600 | 243.3052 | 0.974 | 0.905 | 0.881 | 0.21832 | 0.2 | 0.15 | 0.1 | 298.687 | 1.2276 | 0.655 | 0.5 | 10 | 118.55 | 77.65 | 59.3 | 196.3 | 1.1923 | 1.561 | 7.5 | 7.7 | 22.15 | 983.23 | 0.179 | 0.182 | 4034.35 | 6.5749 | 249.8 | 6.949 | 264.023 | 291.738
100 | 233 | 388 | 1600 | 242.306 | 0.97 | 0.907 | 0.88 | 0.21832 | 0.2 | 0.15 | 0.1 | 298.918 | 1.2336 | 0.655 | 0.5 | 10 | 118.55 | 77.65 | 59.3 | 196.3 | 1.1923 | 1.561 | 7.5 | 7.7 | 22.15 | 982.23 | 0.159 | 0.162 | 4032 | 7.402 | 249.8 | 7.823 | 264.023 | 291.095
20 | 233 | 388 | 1700 | 247.8528 | 0.993 | 0.933 | 0.926 | 0.22174 | 0.2 | 0.15 | 0.07 | 284.524 | 1.148 | 0.655 | 0.5 | 9.6 | 116.2 | 76.11 | 58.1 | 192.5 | 1.1923 | 1.5598 | 7.65 | 7.8 | 21.4 | 998.2 | 1.003 | 1.005 | 4153.6 | 1.6722 | 249.6 | 1.767 | 263.812 | 282.757
25 | 233 | 388 | 1700 | 247.8528 | 0.993 | 0.922 | 0.916 | 0.22174 | 0.2 | 0.15 | 0.07 | 287.913 | 1.1616 | 0.655 | 0.5 | 9.6 | 116.2 | 76.11 | 58.1 | 192.5 | 1.1923 | 1.5598 | 7.65 | 7.8 | 21.4 | 997.2 | 0.894 | 0.897 | 4140.75 | 1.6872 | 249.6 | 1.783 | 263.812 | 286.13
30 | 233 | 388 | 1700 | 247.8528 | 0.993 | 0.91 | 0.904 | 0.22174 | 0.2 | 0.15 | 0.07 | 291.698 | 1.1769 | 0.655 | 0.5 | 9.6 | 116.2 | 76.11 | 58.1 | 192.5 | 1.1923 | 1.5598 | 7.65 | 7.8 | 21.4 | 996.2 | 0.797 | 0.8 | 4128.6 | 1.6987 | 249.6 | 1.795 | 263.812 | 289.903
35 | 233 | 388 | 1700 | 247.8528 | 0.993 | 0.898 | 0.892 | 0.22174 | 0.2 | 0.15 | 0.07 | 295.586 | 1.1926 | 0.655 | 0.5 | 9.6 | 116.2 | 76.11 | 58.1 | 192.5 | 1.1923 | 1.5598 | 7.65 | 7.8 | 21.4 | 995.21 | 0.71 | 0.713 | 4117.15 | 1.7115 | 249.6 | 1.809 | 263.812 | 293.777
40 | 233 | 388 | 1700 | 247.8528 | 0.993 | 0.893 | 0.887 | 0.22174 | 0.2 | 0.15 | 0.07 | 297.385 | 1.1998 | 0.655 | 0.5 | 9.6 | 116.2 | 76.11 | 58.1 | 192.5 | 1.1923 | 1.5598 | 7.65 | 7.8 | 21.4 | 994.21 | 0.633 | 0.637 | 4106.4 | 1.8575 | 249.6 | 1.963 | 263.812 | 295.422
45 | 233 | 388 | 1700 | 247.6032 | 0.992 | 0.892 | 0.885 | 0.22174 | 0.2 | 0.15 | 0.07 | 297.956 | 1.2034 | 0.655 | 0.5 | 9.6 | 116.2 | 76.11 | 58.1 | 192.5 | 1.1923 | 1.5598 | 7.65 | 7.8 | 21.4 | 993.21 | 0.564 | 0.568 | 4096.35 | 2.0848 | 249.6 | 2.203 | 263.812 | 295.753
50 | 233 | 388 | 1700 | 247.3536 | 0.991 | 0.891 | 0.883 | 0.22174 | 0.2 | 0.15 | 0.07 | 298.556 | 1.207 | 0.655 | 0.5 | 9.6 | 116.2 | 76.11 | 58.1 | 192.5 | 1.1923 | 1.5598 | 7.65 | 7.8 | 21.4 | 992.21 | 0.503 | 0.507 | 4087 | 2.3376 | 249.6 | 2.471 | 263.812 | 296.085
55 | 233 | 388 | 1700 | 246.8544 | 0.989 | 0.891 | 0.881 | 0.22174 | 0.2 | 0.15 | 0.07 | 298.859 | 1.2107 | 0.655 | 0.5 | 9.6 | 116.2 | 76.11 | 58.1 | 192.5 | 1.1923 | 1.5598 | 7.65 | 7.8 | 21.4 | 991.21 | 0.448 | 0.452 | 4078.35 | 2.6246 | 249.6 | 2.774 | 263.812 | 296.085
60 | 233 | 388 | 1700 | 246.6048 | 0.988 | 0.892 | 0.881 | 0.22174 | 0.2 | 0.15 | 0.07 | 298.86 | 1.2119 | 0.655 | 0.5 | 9.6 | 116.2 | 76.11 | 58.1 | 192.5 | 1.1923 | 1.5598 | 7.65 | 7.8 | 21.4 | 990.21 | 0.4 | 0.404 | 4070.4 | 2.9395 | 249.6 | 3.107 | 263.812 | 295.753
65 | 233 | 388 | 1700 | 246.3552 | 0.987 | 0.893 | 0.881 | 0.22174 | 0.2 | 0.15 | 0.07 | 298.913 | 1.2133 | 0.655 | 0.5 | 9.6 | 116.2 | 76.11 | 58.1 | 192.5 | 1.1923 | 1.5598 | 7.65 | 7.8 | 21.4 | 989.22 | 0.356 | 0.36 | 4063.15 | 3.3028 | 249.6 | 3.491 | 263.812 | 295.422
70 | 233 | 388 | 1700 | 245.856 | 0.985 | 0.894 | 0.881 | 0.22174 | 0.2 | 0.15 | 0.07 | 299 | 1.2162 | 0.655 | 0.5 | 9.6 | 116.2 | 76.11 | 58.1 | 192.5 | 1.1923 | 1.5598 | 7.65 | 7.8 | 21.4 | 988.22 | 0.318 | 0.322 | 4056.6 | 3.6975 | 249.6 | 3.908 | 263.812 | 295.092
75 | 233 | 388 | 1700 | 245.3568 | 0.983 | 0.895 | 0.88 | 0.22174 | 0.2 | 0.15 | 0.07 | 299.153 | 1.2193 | 0.655 | 0.5 | 9.6 | 116.2 | 76.11 | 58.1 | 192.5 | 1.1923 | 1.5598 | 7.65 | 7.8 | 21.4 | 987.22 | 0.283 | 0.287 | 4050.75 | 4.1548 | 249.6 | 4.391 | 263.812 | 294.762
80 | 233 | 388 | 1700 | 244.8576 | 0.981 | 0.897 | 0.88 | 0.22174 | 0.2 | 0.15 | 0.07 | 299.037 | 1.2213 | 0.655 | 0.5 | 9.6 | 116.2 | 76.11 | 58.1 | 192.5 | 1.1923 | 1.5598 | 7.65 | 7.8 | 21.4 | 986.22 | 0.252 | 0.256 | 4045.6 | 4.6659 | 249.6 | 4.932 | 263.812 | 294.105
85 | 233 | 388 | 1700 | 244.3584 | 0.979 | 0.899 | 0.88 | 0.22174 | 0.2 | 0.15 | 0.07 | 298.974 | 1.2235 | 0.655 | 0.5 | 9.6 | 116.2 | 76.11 | 58.1 | 192.5 | 1.1923 | 1.5598 | 7.65 | 7.8 | 21.4 | 985.22 | 0.225 | 0.228 | 4041.15 | 5.2258 | 249.6 | 5.523 | 263.812 | 293.451
90 | 233 | 388 | 1700 | 243.6096 | 0.976 | 0.901 | 0.879 | 0.22174 | 0.2 | 0.15 | 0.07 | 299.013 | 1.2274 | 0.655 | 0.5 | 9.6 | 116.2 | 76.11 | 58.1 | 192.5 | 1.1923 | 1.5598 | 7.65 | 7.8 | 21.4 | 984.23 | 0.2 | 0.203 | 4037.4 | 5.879 | 249.6 | 6.214 | 263.812 | 292.799
95 | 233 | 388 | 1700 | 243.1104 | 0.974 | 0.903 | 0.88 | 0.22174 | 0.2 | 0.15 | 0.07 | 299.094 | 1.2303 | 0.655 | 0.5 | 9.6 | 116.2 | 76.11 | 58.1 | 192.5 | 1.1923 | 1.5598 | 7.65 | 7.8 | 21.4 | 983.23 | 0.179 | 0.182 | 4034.35 | 6.5688 | 249.6 | 6.943 | 263.812 | 292.151
100 | 233 | 388 | 1700 | 242.112 | 0.97 | 0.905 | 0.878 | 0.22174 | 0.2 | 0.15 | 0.07 | 299.321 | 1.2363 | 0.655 | 0.5 | 9.6 | 116.2 | 76.11 | 58.1 | 192.5 | 1.1923 | 1.5598 | 7.65 | 7.8 | 21.4 | 982.23 | 0.159 | 0.162 | 4032 | 7.395 | 249.6 | 7.816 | 263.812 | 291.505
20 | 233 | 388 | 1800 | 248.0514 | 0.993 | 0.932 | 0.925 | 0.20978 | 0.2 | 0.15 | 0.1 | 285.056 | 1.1492 | 0.655 | 0.5 | 10 | 114 | 74.67 | 57 | 188.8 | 1.1923 | 1.561 | 7.2 | 7.4 | 21.3 | 998.2 | 1.003 | 1.005 | 4153.6 | 1.6745 | 249.8 | 1.77 | 264.023 | 283.286
25 | 233 | 388 | 1800 | 248.0514 | 0.993 | 0.92 | 0.914 | 0.20978 | 0.2 | 0.15 | 0.1 | 288.768 | 1.1641 | 0.655 | 0.5 | 10 | 114 | 74.67 | 57 | 188.8 | 1.1923 | 1.561 | 7.2 | 7.4 | 21.3 | 997.2 | 0.894 | 0.897 | 4140.75 | 1.6896 | 249.8 | 1.786 | 264.023 | 286.982
30 | 233 | 388 | 1800 | 248.0514 | 0.993 | 0.908 | 0.902 | 0.20978 | 0.2 | 0.15 | 0.1 | 292.572 | 1.1795 | 0.655 | 0.5 | 10 | 114 | 74.67 | 57 | 188.8 | 1.1923 | 1.561 | 7.2 | 7.4 | 21.3 | 996.2 | 0.797 | 0.8 | 4128.6 | 1.7009 | 249.8 | 1.798 | 264.023 | 290.774
35 | 233 | 388 | 1800 | 248.0514 | 0.993 | 0.895 | 0.889 | 0.20978 | 0.2 | 0.15 | 0.1 | 296.809 | 1.1966 | 0.655 | 0.5 | 10 | 114 | 74.67 | 57 | 188.8 | 1.1923 | 1.561 | 7.2 | 7.4 | 21.3 | 995.21 | 0.71 | 0.713 | 4117.15 | 1.7135 | 249.8 | 1.811 | 264.023 | 294.998
40 | 233 | 388 | 1800 | 248.0514 | 0.993 | 0.89 | 0.884 | 0.20978 | 0.2 | 0.15 | 0.1 | 298.621 | 1.2039 | 0.655 | 0.5 | 10 | 114 | 74.67 | 57 | 188.8 | 1.1923 | 1.561 | 7.2 | 7.4 | 21.3 | 994.21 | 0.633 | 0.637 | 4106.4 | 1.8603 | 249.8 | 1.966 | 264.023 | 296.655
45 | 233 | 388 | 1800 | 247.8016 | 0.992 | 0.889 | 0.882 | 0.20978 | 0.2 | 0.15 | 0.1 | 299.196 | 1.2074 | 0.655 | 0.5 | 10 | 114 | 74.67 | 57 | 188.8 | 1.1923 | 1.561 | 7.2 | 7.4 | 21.3 | 993.21 | 0.564 | 0.568 | 4096.35 | 2.0878 | 249.8 | 2.207 | 264.023 | 296.989
50 | 233 | 388 | 1800 | 247.5518 | 0.991 | 0.889 | 0.881 | 0.20978 | 0.2 | 0.15 | 0.1 | 299.463 | 1.2097 | 0.655 | 0.5 | 10 | 114 | 74.67 | 57 | 188.8 | 1.1923 | 1.561 | 7.2 | 7.4 | 21.3 | 992.21 | 0.503 | 0.507 | 4087 | 2.341 | 249.8 | 2.474 | 264.023 | 296.989
55 | 233 | 388 | 1800 | 247.0522 | 0.989 | 0.889 | 0.879 | 0.20978 | 0.2 | 0.15 | 0.1 | 299.767 | 1.2134 | 0.655 | 0.5 | 10 | 114 | 74.67 | 57 | 188.8 | 1.1923 | 1.561 | 7.2 | 7.4 | 21.3 | 991.21 | 0.448 | 0.452 | 4078.35 | 2.6285 | 249.8 | 2.778 | 264.023 | 296.989
60 | 233 | 388 | 1800 | 246.8024 | 0.988 | 0.889 | 0.878 | 0.20978 | 0.2 | 0.15 | 0.1 | 300.1 | 1.216 | 0.655 | 0.5 | 10 | 114 | 74.67 | 57 | 188.8 | 1.1923 | 1.561 | 7.2 | 7.4 | 21.3 | 990.21 | 0.4 | 0.404 | 4070.4 | 2.9439 | 249.8 | 3.111 | 264.023 | 296.989
65 | 233 | 388 | 1800 | 246.5526 | 0.987 | 0.89 | 0.878 | 0.20978 | 0.2 | 0.15 | 0.1 | 300.151 | 1.2174 | 0.655 | 0.5 | 10 | 114 | 74.67 | 57 | 188.8 | 1.1923 | 1.561 | 7.2 | 7.4 | 21.3 | 989.22 | 0.356 | 0.36 | 4063.15 | 3.3077 | 249.8 | 3.496 | 264.023 | 296.655
70 | 233 | 388 | 1800 | 246.053 | 0.985 | 0.891 | 0.878 | 0.20978 | 0.2 | 0.15 | 0.1 | 300.236 | 1.2202 | 0.655 | 0.5 | 10 | 114 | 74.67 | 57 | 188.8 | 1.1923 | 1.561 | 7.2 | 7.4 | 21.3 | 988.22 | 0.318 | 0.322 | 4056.6 | 3.703 | 249.8 | 3.914 | 264.023 | 296.322
75 | 233 | 388 | 1800 | 245.5534 | 0.983 | 0.893 | 0.878 | 0.20978 | 0.2 | 0.15 | 0.1 | 300.056 | 1.222 | 0.655 | 0.5 | 10 | 114 | 74.67 | 57 | 188.8 | 1.1923 | 1.561 | 7.2 | 7.4 | 21.3 | 987.22 | 0.283 | 0.287 | 4050.75 | 4.1609 | 249.8 | 4.398 | 264.023 | 295.658
80 | 233 | 388 | 1800 | 245.0538 | 0.981 | 0.895 | 0.878 | 0.20978 | 0.2 | 0.15 | 0.1 | 299.937 | 1.224 | 0.655 | 0.5 | 10 | 114 | 74.67 | 57 | 188.8 | 1.1923 | 1.561 | 7.2 | 7.4 | 21.3 | 986.22 | 0.252 | 0.256 | 4045.6 | 4.6728 | 249.8 | 4.939 | 264.023 | 294.998
85 | 233 | 388 | 1800 | 244.5542 | 0.979 | 0.896 | 0.877 | 0.20978 | 0.2 | 0.15 | 0.1 | 300.201 | 1.2275 | 0.655 | 0.5 | 10 | 114 | 74.67 | 57 | 188.8 | 1.1923 | 1.561 | 7.2 | 7.4 | 21.3 | 985.22 | 0.225 | 0.228 | 4041.15 | 5.2335 | 249.8 | 5.532 | 264.023 | 294.669
90 | 233 | 388 | 1800 | 243.8048 | 0.976 | 0.898 | 0.876 | 0.20978 | 0.2 | 0.15 | 0.1 | 300.235 | 1.2315 | 0.655 | 0.5 | 10 | 114 | 74.67 | 57 | 188.8 | 1.1923 | 1.561 | 7.2 | 7.4 | 21.3 | 984.23 | 0.2 | 0.203 | 4037.4 | 5.8877 | 249.8 | 6.223 | 264.023 | 294.012
95 | 233 | 388 | 1800 | 243.3052 | 0.974 | 0.9 | 0.877 | 0.20978 | 0.2 | 0.15 | 0.1 | 300.312 | 1.2343 | 0.655 | 0.5 | 10 | 114 | 74.67 | 57 | 188.8 | 1.1923 | 1.561 | 7.2 | 7.4 | 21.3 | 983.23 | 0.179 | 0.182 | 4034.35 | 6.5785 | 249.8 | 6.953 | 264.023 | 293.359
100 | 233 | 388 | 1800 | 242.306 | 0.97 | 0.903 | 0.876 | 0.20978 | 0.2 | 0.15 | 0.1 | 300.212 | 1.239 | 0.655 | 0.5 | 10 | 114 | 74.67 | 57 | 188.8 | 1.1923 | 1.561 | 7.2 | 7.4 | 21.3 | 982.23 | 0.159 | 0.162 | 4032 | 7.406 | 249.8 | 7.828 | 264.023 | 292.384
20 | 233 | 388 | 1900 | 248.5 | 0.994 | 0.93 | 0.924 | 0.22449 | 0.2 | 0.15 | 0.08 | 285.807 | 1.1501 | 0.655 | 0.525 | 9.9 | 110.2 | 72.18 | 57.9 | 182.5 | 1.1923 | 1.5593 | 7.75 | 7.9 | 21.2 | 998.2 | 1.003 | 1.005 | 4153.6 | 1.5919 | 250 | 1.683 | 264.235 | 284.124
25 | 233 | 388 | 1900 | 248.5 | 0.994 | 0.918 | 0.912 | 0.22449 | 0.2 | 0.15 | 0.08 | 289.535 | 1.1651 | 0.655 | 0.525 | 9.9 | 110.2 | 72.18 | 57.9 | 182.5 | 1.1923 | 1.5593 | 7.75 | 7.9 | 21.2 | 997.2 | 0.894 | 0.897 | 4140.75 | 1.606 | 250 | 1.697 | 264.235 | 287.838
30 | 233 | 388 | 1900 | 248.5 | 0.994 | 0.906 | 0.901 | 0.22449 | 0.2 | 0.15 | 0.08 | 293.359 | 1.1805 | 0.655 | 0.525 | 9.9 | 110.2 | 72.18 | 57.9 | 182.5 | 1.1923 | 1.5593 | 7.75 | 7.9 | 21.2 | 996.2 | 0.797 | 0.8 | 4128.6 | 1.6172 | 250 | 1.709 | 264.235 | 291.65
35 | 233 | 388 | 1900 | 248.25 | 0.993 | 0.893 | 0.887 | 0.22449 | 0.2 | 0.15 | 0.08 | 297.618 | 1.1989 | 0.655 | 0.525 | 9.9 | 110.2 | 72.18 | 57.9 | 182.5 | 1.1923 | 1.5593 | 7.75 | 7.9 | 21.2 | 995.21 | 0.71 | 0.713 | 4117.15 | 1.6292 | 250 | 1.722 | 264.235 | 295.896
40 | 233 | 388 | 1900 | 248.25 | 0.993 | 0.888 | 0.882 | 0.22449 | 0.2 | 0.15 | 0.08 | 299.431 | 1.2062 | 0.655 | 0.525 | 9.9 | 110.2 | 72.18 | 57.9 | 182.5 | 1.1923 | 1.5593 | 7.75 | 7.9 | 21.2 | 994.21 | 0.633 | 0.637 | 4106.4 | 1.7684 | 250 | 1.869 | 264.235 | 297.562
45 | 233 | 388 | 1900 | 248 | 0.992 | 0.887 | 0.88 | 0.22449 | 0.2 | 0.15 | 0.08 | 299.995 | 1.2097 | 0.655 | 0.525 | 9.9 | 110.2 | 72.18 | 57.9 | 182.5 | 1.1923 | 1.5593 | 7.75 | 7.9 | 21.2 | 993.21 | 0.564 | 0.568 | 4096.35 | 1.9848 | 250 | 2.098 | 264.235 | 297.897
50 | 233 | 388 | 1900 | 247.75 | 0.991 | 0.886 | 0.878 | 0.22449 | 0.2 | 0.15 | 0.08 | 300.586 | 1.2133 | 0.655 | 0.525 | 9.9 | 110.2 | 72.18 | 57.9 | 182.5 | 1.1923 | 1.5593 | 7.75 | 7.9 | 21.2 | 992.21 | 0.503 | 0.507 | 4087 | 2.2254 | 250 | 2.352 | 264.235 | 298.234
55 | 233 | 388 | 1900 | 247.5 | 0.99 | 0.886 | 0.877 | 0.22449 | 0.2 | 0.15 | 0.08 | 300.875 | 1.2157 | 0.655 | 0.525 | 9.9 | 110.2 | 72.18 | 57.9 | 182.5 | 1.1923 | 1.5593 | 7.75 | 7.9 | 21.2 | 991.21 | 0.448 | 0.452 | 4078.35 | 2.4987 | 250 | 2.641 | 264.235 | 298.234
60 | 233 | 388 | 1900 | 247.25 | 0.989 | 0.887 | 0.877 | 0.22449 | 0.2 | 0.15 | 0.08 | 300.855 | 1.2168 | 0.655 | 0.525 | 9.9 | 110.2 | 72.18 | 57.9 | 182.5 | 1.1923 | 1.5593 | 7.75 | 7.9 | 21.2 | 990.21 | 0.4 | 0.404 | 4070.4 | 2.7985 | 250 | 2.958 | 264.235 | 297.897
65 | 233 | 388 | 1900 | 246.75 | 0.987 | 0.888 | 0.876 | 0.22449 | 0.2 | 0.15 | 0.08 | 300.885 | 1.2194 | 0.655 | 0.525 | 9.9 | 110.2 | 72.18 | 57.9 | 182.5 | 1.1923 | 1.5593 | 7.75 | 7.9 | 21.2 | 989.22 | 0.356 | 0.36 | 4063.15 | 3.1444 | 250 | 3.323 | 264.235 | 297.562
70 | 233 | 388 | 1900 | 246.5 | 0.986 | 0.889 | 0.877 | 0.22449 | 0.2 | 0.15 | 0.08 | 300.948 | 1.2209 | 0.655 | 0.525 | 9.9 | 110.2 | 72.18 | 57.9 | 182.5 | 1.1923 | 1.5593 | 7.75 | 7.9 | 21.2 | 988.22 | 0.318 | 0.322 | 4056.6 | 3.5201 | 250 | 3.721 | 264.235 | 297.227
75 | 233 | 388 | 1900 | 246 | 0.984 | 0.891 | 0.877 | 0.22449 | 0.2 | 0.15 | 0.08 | 300.741 | 1.2225 | 0.655 | 0.525 | 9.9 | 110.2 | 72.18 | 57.9 | 182.5 | 1.1923 | 1.5593 | 7.75 | 7.9 | 21.2 | 987.22 | 0.283 | 0.287 | 4050.75 | 3.9555 | 250 | 4.181 | 264.235 | 296.56
80 | 233 | 388 | 1900 | 245.5 | 0.982 | 0.892 | 0.876 | 0.22449 | 0.2 | 0.15 | 0.08 | 300.923 | 1.2258 | 0.655 | 0.525 | 9.9 | 110.2 | 72.18 | 57.9 | 182.5 | 1.1923 | 1.5593 | 7.75 | 7.9 | 21.2 | 986.22 | 0.252 | 0.256 | 4045.6 | 4.4421 | 250 | 4.695 | 264.235 | 296.228
85 | 233 | 388 | 1900 | 245 | 0.98 | 0.894 | 0.876 | 0.22449 | 0.2 | 0.15 | 0.08 | 300.823 | 1.2278 | 0.655 | 0.525 | 9.9 | 110.2 | 72.18 | 57.9 | 182.5 | 1.1923 | 1.5593 | 7.75 | 7.9 | 21.2 | 985.22 | 0.225 | 0.228 | 4041.15 | 4.9751 | 250 | 5.258 | 264.235 | 295.565
90 | 233 | 388 | 1900 | 244.5 | 0.978 | 0.896 | 0.876 | 0.22449 | 0.2 | 0.15 | 0.08 | 300.821 | 1.2304 | 0.655 | 0.525 | 9.9 | 110.2 | 72.18 | 57.9 | 182.5 | 1.1923 | 1.5593 | 7.75 | 7.9 | 21.2 | 984.23 | 0.2 | 0.203 | 4037.4 | 5.597 | 250 | 5.916 | 264.235 | 294.905
95 | 233 | 388 | 1900 | 243.75 | 0.975 | 0.898 | 0.876 | 0.22449 | 0.2 | 0.15 | 0.08 | 300.858 | 1.2343 | 0.655 | 0.525 | 9.9 | 110.2 | 72.18 | 57.9 | 182.5 | 1.1923 | 1.5593 | 7.75 | 7.9 | 21.2 | 983.23 | 0.179 | 0.182 | 4034.35 | 6.2536 | 250 | 6.61 | 264.235 | 294.248
100 | 233 | 388 | 1900 | 243 | 0.972 | 0.901 | 0.876 | 0.22449 | 0.2 | 0.15 | 0.08 | 300.71 | 1.2375 | 0.655 | 0.525 | 9.9 | 110.2 | 72.18 | 57.9 | 182.5 | 1.1923 | 1.5593 | 7.75 | 7.9 | 21.2 | 982.23 | 0.159 | 0.162 | 4032 | 7.0403 | 250 | 7.441 | 264.235 | 293.269
20 | 233 | 388 | 2000 | 248.3012 | 0.994 | 0.929 | 0.923 | 0.21865 | 0.2 | 0.15 | 0.08 | 285.884 | 1.1514 | 0.655 | 0.525 | 10 | 108.3 | 70.94 | 56.9 | 179.4 | 1.1923 | 1.5596 | 7.55 | 7.7 | 20.9 | 998.2 | 1.003 | 1.005 | 4153.6 | 1.5922 | 249.8 | 1.683 | 264.023 | 284.201
25 | 233 | 388 | 2000 | 248.3012 | 0.994 | 0.916 | 0.911 | 0.21865 | 0.2 | 0.15 | 0.08 | 289.933 | 1.1677 | 0.655 | 0.525 | 10 | 108.3 | 70.94 | 56.9 | 179.4 | 1.1923 | 1.5596 | 7.55 | 7.7 | 20.9 | 997.2 | 0.894 | 0.897 | 4140.75 | 1.6063 | 249.8 | 1.698 | 264.023 | 288.235
30 | 233 | 388 | 2000 | 248.4006 | 0.994 | 0.904 | 0.899 | 0.2225 | 0.2 | 0.15 | 0.12 | 293.893 | 1.1831 | 0.655 | 0.525 | 9.8 | 108.35 | 70.97 | 56.9 | 179.5 | 1.1923 | 1.559 | 7.65 | 7.9 | 20.8 | 996.2 | 0.797 | 0.8 | 4128.6 | 1.6226 | 249.9 | 1.715 | 264.129 | 292.178
35 | 233 | 388 | 2000 | 248.0514 | 0.993 | 0.891 | 0.885 | 0.21865 | 0.2 | 0.15 | 0.08 | 298.044 | 1.2015 | 0.655 | 0.525 | 10 | 108.3 | 70.94 | 56.9 | 179.4 | 1.1923 | 1.5596 | 7.55 | 7.7 | 20.9 | 995.21 | 0.71 | 0.713 | 4117.15 | 1.6292 | 249.8 | 1.722 | 264.023 | 296.322
40 | 233 | 388 | 2000 | 248.0514 | 0.993 | 0.885 | 0.879 | 0.21865 | 0.2 | 0.15 | 0.08 | 300.2 | 1.2102 | 0.655 | 0.525 | 10 | 108.3 | 70.94 | 56.9 | 179.4 | 1.1923 | 1.5596 | 7.55 | 7.7 | 20.9 | 994.21 | 0.633 | 0.637 | 4106.4 | 1.7686 | 249.8 | 1.869 | 264.023 | 298.331
45 | 233 | 388 | 2000 | 247.8016 | 0.992 | 0.884 | 0.877 | 0.21865 | 0.2 | 0.15 | 0.08 | 300.767 | 1.2137 | 0.655 | 0.525 | 10 | 108.3 | 70.94 | 56.9 | 179.4 | 1.1923 | 1.5596 | 7.55 | 7.7 | 20.9 | 993.21 | 0.564 | 0.568 | 4096.35 | 1.985 | 249.8 | 2.098 | 264.023 | 298.669
50 | 233 | 388 | 2000 | 247.5518 | 0.991 | 0.884 | 0.876 | 0.21865 | 0.2 | 0.15 | 0.08 | 301.021 | 1.216 | 0.655 | 0.525 | 10 | 108.3 | 70.94 | 56.9 | 179.4 | 1.1923 | 1.5596 | 7.55 | 7.7 | 20.9 | 992.21 | 0.503 | 0.507 | 4087 | 2.2257 | 249.8 | 2.352 | 264.023 | 298.669
55 | 233 | 388 | 2000 | 247.302 | 0.99 | 0.884 | 0.875 | 0.21865 | 0.2 | 0.15 | 0.08 | 301.31 | 1.2184 | 0.655 | 0.525 | 10 | 108.3 | 70.94 | 56.9 | 179.4 | 1.1923 | 1.5596 | 7.55 | 7.7 | 20.9 | 991.21 | 0.448 | 0.452 | 4078.35 | 2.499 | 249.8 | 2.641 | 264.023 | 298.669
60 | 233 | 388 | 2000 | 247.0522 | 0.989 | 0.885 | 0.875 | 0.21865 | 0.2 | 0.15 | 0.08 | 301.289 | 1.2195 | 0.655 | 0.525 | 10 | 108.3 | 70.94 | 56.9 | 179.4 | 1.1923 | 1.5596 | 7.55 | 7.7 | 20.9 | 990.21 | 0.4 | 0.404 | 4070.4 | 2.7988 | 249.8 | 2.958 | 264.023 | 298.331
65 | 233 | 388 | 2000 | 246.5526 | 0.987 | 0.886 | 0.874 | 0.21865 | 0.2 | 0.15 | 0.08 | 301.318 | 1.2221 | 0.655 | 0.525 | 10 | 108.3 | 70.94 | 56.9 | 179.4 | 1.1923 | 1.5596 | 7.55 | 7.7 | 20.9 | 989.22 | 0.356 | 0.36 | 4063.15 | 3.1448 | 249.8 | 3.324 | 264.023 | 297.994
70 | 233 | 388 | 2000 | 246.3028 | 0.986 | 0.887 | 0.875 | 0.21865 | 0.2 | 0.15 | 0.08 | 301.379 | 1.2236 | 0.655 | 0.525 | 10 | 108.3 | 70.94 | 56.9 | 179.4 | 1.1923 | 1.5596 | 7.55 | 7.7 | 20.9 | 988.22 | 0.318 | 0.322 | 4056.6 | 3.5206 | 249.8 | 3.721 | 264.023 | 297.658
75 | 233 | 388 | 2000 | 245.8032 | 0.984 | 0.888 | 0.874 | 0.21865 | 0.2 | 0.15 | 0.08 | 301.504 | 1.2266 | 0.655 | 0.525 | 10 | 108.3 | 70.94 | 56.9 | 179.4 | 1.1923 | 1.5596 | 7.55 | 7.7 | 20.9 | 987.22 | 0.283 | 0.287 | 4050.75 | 3.956 | 249.8 | 4.181 | 264.023 | 297.323
80 | 233 | 388 | 2000 | 245.3036 | 0.982 | 0.89 | 0.874 | 0.21865 | 0.2 | 0.15 | 0.08 | 301.351 | 1.2285 | 0.655 | 0.525 | 10 | 108.3 | 70.94 | 56.9 | 179.4 | 1.1923 | 1.5596 | 7.55 | 7.7 | 20.9 | 986.22 | 0.252 | 0.256 | 4045.6 | 4.4426 | 249.8 | 4.696 | 264.023 | 296.655
85 | 233 | 388 | 2000 | 244.804 | 0.98 | 0.892 | 0.874 | 0.21865 | 0.2 | 0.15 | 0.08 | 301.249 | 1.2306 | 0.655 | 0.525 | 10 | 108.3 | 70.94 | 56.9 | 179.4 | 1.1923 | 1.5596 | 7.55 | 7.7 | 20.9 | 985.22 | 0.225 | 0.228 | 4041.15 | 4.9757 | 249.8 | 5.259 | 264.023 | 295.99
90 | 233 | 388 | 2000 | 244.3044 | 0.978 | 0.894 | 0.874 | 0.21865 | 0.2 | 0.15 | 0.08 | 301.244 | 1.2331 | 0.655 | 0.525 | 10 | 108.3 | 70.94 | 56.9 | 179.4 | 1.1923 | 1.5596 | 7.55 | 7.7 | 20.9 | 984.23 | 0.2 | 0.203 | 4037.4 | 5.5977 | 249.8 | 5.916 | 264.023 | 295.328
95 | 233 | 388 | 2000 | 243.555 | 0.975 | 0.896 | 0.874 | 0.21865 | 0.2 | 0.15 | 0.08 | 301.28 | 1.237 | 0.655 | 0.525 | 10 | 108.3 | 70.94 | 56.9 | 179.4 | 1.1923 | 1.5596 | 7.55 | 7.7 | 20.9 | 983.23 | 0.179 | 0.182 | 4034.35 | 6.2544 | 249.8 | 6.611 | 264.023 | 294.669
100 | 233 | 388 | 2000 | 242.8056 | 0.972 | 0.898 | 0.873 | 0.21865 | 0.2 | 0.15 | 0.08 | 301.454 | 1.2415 | 0.655 | 0.525 | 10 | 108.3 | 70.94 | 56.9 | 179.4 | 1.1923 | 1.5596 | 7.55 | 7.7 | 20.9 | 982.23 | 0.159 | 0.162 | 4032 | 7.0411 | 249.8 | 7.442 | 264.023 | 294.012
20 | 233 | 388 | 2100 | 248.5 | 0.994 | 0.927 | 0.921 | 0.21904 | 0.2 | 0.15 | 0.08 | 286.726 | 1.1538 | 0.655 | 0.525 | 9.8 | 106.6 | 69.82 | 56 | 176.6 | 1.1923 | 1.559 | 7.55 | 7.7 | 20.45 | 998.2 | 1.003 | 1.005 | 4153.6 | 1.5925 | 250 | 1.683 | 264.235 | 285.043
25 | 233 | 388 | 2100 | 248.5 | 0.994 | 0.914 | 0.909 | 0.21904 | 0.2 | 0.15 | 0.08 | 290.795 | 1.1702 | 0.655 | 0.525 | 9.8 | 106.6 | 69.82 | 56 | 176.6 | 1.1923 | 1.559 | 7.55 | 7.7 | 20.45 | 997.2 | 0.894 | 0.897 | 4140.75 | 1.6063 | 250 | 1.698 | 264.235 | 289.097
30 | 233 | 388 | 2100 | 248.5 | 0.994 | 0.902 | 0.897 | 0.21904 | 0.2 | 0.15 | 0.08 | 294.653 | 1.1857 | 0.655 | 0.525 | 9.8 | 106.6 | 69.82 | 56 | 176.6 | 1.1923 | 1.559 | 7.55 | 7.7 | 20.45 | 996.2 | 0.797 | 0.8 | 4128.6 | 1.6175 | 250 | 1.71 | 264.235 | 292.943
35 | 233 | 388 | 2100 | 248.25 | 0.993 | 0.889 | 0.883 | 0.21904 | 0.2 | 0.15 | 0.08 | 298.949 | 1.2042 | 0.655 | 0.525 | 9.8 | 106.6 | 69.82 | 56 | 176.6 | 1.1923 | 1.559 | 7.55 | 7.7 | 20.45 | 995.21 | 0.71 | 0.713 | 4117.15 | 1.6292 | 250 | 1.722 | 264.235 | 297.227
40 | 233 | 388 | 2100 | 248.25 | 0.993 | 0.883 | 0.877 | 0.21904 | 0.2 | 0.15 | 0.08 | 301.116 | 1.213 | 0.655 | 0.525 | 9.8 | 106.6 | 69.82 | 56 | 176.6 | 1.1923 | 1.559 | 7.55 | 7.7 | 20.45 | 994.21 | 0.633 | 0.637 | 4106.4 | 1.7685 | 250 | 1.869 | 264.235 | 299.247
45 | 233 | 388 | 2100 | 248 | 0.992 | 0.882 | 0.875 | 0.21904 | 0.2 | 0.15 | 0.08 | 301.684 | 1.2165 | 0.655 | 0.525 | 9.8 | 106.6 | 69.82 | 56 | 176.6 | 1.1923 | 1.559 | 7.55 | 7.7 | 20.45 | 993.21 | 0.564 | 0.568 | 4096.35 | 1.9849 | 250 | 2.098 | 264.235 | 299.586
50 | 233 | 388 | 2100 | 247.75 | 0.991 | 0.882 | 0.874 | 0.21904 | 0.2 | 0.15 | 0.08 | 301.938 | 1.2187 | 0.655 | 0.525 | 9.8 | 106.6 | 69.82 | 56 | 176.6 | 1.1923 | 1.559 | 7.55 | 7.7 | 20.45 | 992.21 | 0.503 | 0.507 | 4087 | 2.2256 | 250 | 2.352 | 264.235 | 299.586
55 | 233 | 388 | 2100 | 247.5 | 0.99 | 0.882 | 0.873 | 0.21904 | 0.2 | 0.15 | 0.08 | 302.227 | 1.2211 | 0.655 | 0.525 | 9.8 | 106.6 | 69.82 | 56 | 176.6 | 1.1923 | 1.559 | 7.55 | 7.7 | 20.45 | 991.21 | 0.448 | 0.452 | 4078.35 | 2.4988 | 250 | 2.641 | 264.235 | 299.586
60 | 233 | 388 | 2100 | 247.25 | 0.989 | 0.882 | 0.872 | 0.21904 | 0.2 | 0.15 | 0.08 | 302.544 | 1.2236 | 0.655 | 0.525 | 9.8 | 106.6 | 69.82 | 56 | 176.6 | 1.1923 | 1.559 | 7.55 | 7.7 | 20.45 | 990.21 | 0.4 | 0.404 | 4070.4 | 2.7986 | 250 | 2.958 | 264.235 | 299.586
65 | 233 | 388 | 2100 | 246.75 | 0.987 | 0.883 | 0.872 | 0.21904 | 0.2 | 0.15 | 0.08 | 302.571 | 1.2262 | 0.655 | 0.525 | 9.8 | 106.6 | 69.82 | 56 | 176.6 | 1.1923 | 1.559 | 7.55 | 7.7 | 20.45 | 989.22 | 0.356 | 0.36 | 4063.15 | 3.1445 | 250 | 3.324 | 264.235 | 299.247
70 | 233 | 388 | 2100 | 246.5 | 0.986 | 0.884 | 0.872 | 0.21904 | 0.2 | 0.15 | 0.08 | 302.629 | 1.2277 | 0.655 | 0.525 | 9.8 | 106.6 | 69.82 | 56 | 176.6 | 1.1923 | 1.559 | 7.55 | 7.7 | 20.45 | 988.22 | 0.318 | 0.322 | 4056.6 | 3.5203 | 250 | 3.721 | 264.235 | 298.908
75 | 233 | 388 | 2100 | 246 | 0.984 | 0.886 | 0.872 | 0.21904 | 0.2 | 0.15 | 0.08 | 302.415 | 1.2293 | 0.655 | 0.525 | 9.8 | 106.6 | 69.82 | 56 | 176.6 | 1.1923 | 1.559 | 7.55 | 7.7 | 20.45 | 987.22 | 0.283 | 0.287 | 4050.75 | 3.9557 | 250 | 4.181 | 264.235 | 298.234
80 | 233 | 388 | 2100 | 245.5 | 0.982 | 0.888 | 0.872 | 0.21904 | 0.2 | 0.15 | 0.08 | 302.257 | 1.2312 | 0.655 | 0.525 | 9.8 | 106.6 | 69.82 | 56 | 176.6 | 1.1923 | 1.559 | 7.55 | 7.7 | 20.45 | 986.22 | 0.252 | 0.256 | 4045.6 | 4.4423 | 250 | 4.695 | 264.235 | 297.562
85 | 233 | 388 | 2100 | 245 | 0.98 | 0.89 | 0.872 | 0.21904 | 0.2 | 0.15 | 0.08 | 302.152 | 1.2333 | 0.655 | 0.525 | 9.8 | 106.6 | 69.82 | 56 | 176.6 | 1.1923 | 1.559 | 7.55 | 7.7 | 20.45 | 985.22 | 0.225 | 0.228 | 4041.15 | 4.9754 | 250 | 5.259 | 264.235 | 296.893
90 | 233 | 388 | 2100 | 244.5 | 0.978 | 0.892 | 0.872 | 0.21904 | 0.2 | 0.15 | 0.08 | 302.144 | 1.2358 | 0.655 | 0.525 | 9.8 | 106.6 | 69.82 | 56 | 176.6 | 1.1923 | 1.559 | 7.55 | 7.7 | 20.45 | 984.23 | 0.2 | 0.203 | 4037.4 | 5.5973 | 250 | 5.916 | 264.235 | 296.228
95 | 233 | 388 | 2100 | 243.75 | 0.975 | 0.894 | 0.872 | 0.21904 | 0.2 | 0.15 | 0.08 | 302.175 | 1.2397 | 0.655 | 0.525 | 9.8 | 106.6 | 69.82 | 56 | 176.6 | 1.1923 | 1.559 | 7.55 | 7.7 | 20.45 | 983.23 | 0.179 | 0.182 | 4034.35 | 6.254 | 250 | 6.61 | 264.235 | 295.565
100 | 233 | 388 | 2100 | 243 | 0.972 | 0.896 | 0.871 | 0.21904 | 0.2 | 0.15 | 0.08 | 302.347 | 1.2442 | 0.655 | 0.525 | 9.8 | 106.6 | 69.82 | 56 | 176.6 | 1.1923 | 1.559 | 7.55 | 7.7 | 20.45 | 982.23 | 0.159 | 0.162 | 4032 | 7.0406 | 250 | 7.442 | 264.235 | 294.905
20 | 233 | 388 | 2200 | 246.1578 | 0.987 | 0.939 | 0.927 | 0.27465 | 0.25 | 0.2 | 0.12 | 284.266 | 1.1548 | 0.605 | 0.5 | 9.9 | 103.3 | 62.5 | 51.6 | 166 | 1.2786 | 1.7157 | 5.65 | 5.9 | 20.15 | 998.2 | 1.003 | 1.005 | 4153.6 | 3.3503 | 249.4 | 3.541 | 263.601 | 280.725
25 | 233 | 388 | 2200 | 245.9084 | 0.986 | 0.928 | 0.915 | 0.27465 | 0.25 | 0.2 | 0.12 | 287.625 | 1.1696 | 0.605 | 0.5 | 9.9 | 103.3 | 62.5 | 51.6 | 166 | 1.2786 | 1.7157 | 5.65 | 5.9 | 20.15 | 997.2 | 0.894 | 0.897 | 4140.75 | 3.3796 | 249.4 | 3.572 | 263.601 | 284.053
30 | 233 | 388 | 2200 | 245.9084 | 0.986 | 0.917 | 0.904 | 0.27465 | 0.25 | 0.2 | 0.12 | 291.057 | 1.1836 | 0.605 | 0.5 | 9.9 | 103.3 | 62.5 | 51.6 | 166 | 1.2786 | 1.7157 | 5.65 | 5.9 | 20.15 | 996.2 | 0.797 | 0.8 | 4128.6 | 3.4029 | 249.4 | 3.597 | 263.601 | 287.46
35 | 233 | 388 | 2200 | 245.9084 | 0.986 | 0.906 | 0.893 | 0.27465 | 0.25 | 0.2 | 0.12 | 294.574 | 1.1979 | 0.605 | 0.5 | 9.9 | 103.3 | 62.5 | 51.6 | 166 | 1.2786 | 1.7157 | 5.65 | 5.9 | 20.15 | 995.21 | 0.71 | 0.713 | 4117.15 | 3.4285 | 249.4 | 3.624 | 263.601 | 290.95
40 | 233 | 388 | 2200 | 245.659 | 0.985 | 0.902 | 0.888 | 0.27465 | 0.25 | 0.2 | 0.12 | 296.175 | 1.2056 | 0.605 | 0.5 | 9.9 | 103.3 | 62.5 | 51.6 | 166 | 1.2786 | 1.7157 | 5.65 | 5.9 | 20.15 | 994.21 | 0.633 | 0.637 | 4106.4 | 3.7216 | 249.4 | 3.934 | 263.601 | 292.241
45 | 233 | 388 | 2200 | 245.1602 | 0.983 | 0.901 | 0.886 | 0.27465 | 0.25 | 0.2 | 0.12 | 296.98 | 1.2114 | 0.605 | 0.5 | 9.9 | 103.3 | 62.5 | 51.6 | 166 | 1.2786 | 1.7157 | 5.65 | 5.9 | 20.15 | 993.21 | 0.564 | 0.568 | 4096.35 | 4.1769 | 249.4 | 4.415 | 263.601 | 292.565
50 | 233 | 388 | 2200 | 244.6614 | 0.981 | 0.9 | 0.883 | 0.27465 | 0.25 | 0.2 | 0.12 | 297.84 | 1.2174 | 0.605 | 0.5 | 9.9 | 103.3 | 62.5 | 51.6 | 166 | 1.2786 | 1.7157 | 5.65 | 5.9 | 20.15 | 992.21 | 0.503 | 0.507 | 4087 | 4.6835 | 249.4 | 4.95 | 263.601 | 292.89
55 | 233 | 388 | 2200 | 244.1626 | 0.979 | 0.9 | 0.881 | 0.27465 | 0.25 | 0.2 | 0.12 | 298.448 | 1.2223 | 0.605 | 0.5 | 9.9 | 103.3 | 62.5 | 51.6 | 166 | 1.2786 | 1.7157 | 5.65 | 5.9 | 20.15 | 991.21 | 0.448 | 0.452 | 4078.35 | 5.2585 | 249.4 | 5.558 | 263.601 | 292.89
60 | 233 | 388 | 2200 | 247.1511 | 0.989 | 0.88 | 0.87 | 0.2116 | 0.2 | 0.15 | 0.1 | 303.11 | 1.2264 | 0.655 | 0.525 | 10 | 104.95 | 68.74 | 55.1 | 173.8 | 1.1923 | 1.5596 | 7.3 | 7.5 | 20.25 | 990.21 | 0.4 | 0.404 | 4070.4 | 2.8033 | 249.9 | 2.963 | 264.129 | 300.147
65 | 233 | 388 | 2200 | 246.6513 | 0.987 | 0.881 | 0.87 | 0.2116 | 0.2 | 0.15 | 0.1 | 303.135 | 1.229 | 0.655 | 0.525 | 10 | 104.95 | 68.74 | 55.1 | 173.8 | 1.1923 | 1.5596 | 7.3 | 7.5 | 20.25 | 989.22 | 0.356 | 0.36 | 4063.15 | 3.1498 | 249.9 | 3.329 | 264.129 | 299.806
70 | 233 | 388 | 2200 | 246.4014 | 0.986 | 0.882 | 0.87 | 0.2116 | 0.2 | 0.15 | 0.1 | 303.193 | 1.2305 | 0.655 | 0.525 | 10 | 104.95 | 68.74 | 55.1 | 173.8 | 1.1923 | 1.5596 | 7.3 | 7.5 | 20.25 | 988.22 | 0.318 | 0.322 | 4056.6 | 3.5262 | 249.9 | 3.727 | 264.129 | 299.466
75 | 233 | 388 | 2200 | 245.9016 | 0.984 | 0.884 | 0.87 | 0.2116 | 0.2 | 0.15 | 0.1 | 302.976 | 1.2321 | 0.655 | 0.525 | 10 | 104.95 | 68.74 | 55.1 | 173.8 | 1.1923 | 1.5596 | 7.3 | 7.5 | 20.25 | 987.22 | 0.283 | 0.287 | 4050.75 | 3.9623 | 249.9 | 4.188 | 264.129 | 298.788
80 | 233 | 388 | 2200 | 245.4018 | 0.982 | 0.886 | 0.87 | 0.2116 | 0.2 | 0.15 | 0.1 | 302.817 | 1.234 | 0.655 | 0.525 | 10 | 104.95 | 68.74 | 55.1 | 173.8 | 1.1923 | 1.5596 | 7.3 | 7.5 | 20.25 | 986.22 | 0.252 | 0.256 | 4045.6 | 4.4497 | 249.9 | 4.703 | 264.129 | 298.114
85 | 233 | 388 | 2200 | 244.902 | 0.98 | 0.888 | 0.87 | 0.2116 | 0.2 | 0.15 | 0.1 | 302.71 | 1.236 | 0.655 | 0.525 | 10 | 104.95 | 68.74 | 55.1 | 173.8 | 1.1923 | 1.5596 | 7.3 | 7.5 | 20.25 | 985.22 | 0.225 | 0.228 | 4041.15 | 4.9837 | 249.9 | 5.267 | 264.129 | 297.443
90 | 233 | 388 | 2200 | 244.4022 | 0.978 | 0.89 | 0.87 | 0.2116 | 0.2 | 0.15 | 0.1 | 302.7 | 1.2385 | 0.655 | 0.525 | 10 | 104.95 | 68.74 | 55.1 | 173.8 | 1.1923 | 1.5596 | 7.3 | 7.5 | 20.25 | 984.23 | 0.2 | 0.203 | 4037.4 | 5.6067 | 249.9 | 5.926 | 264.129 | 296.774
95 | 233 | 388 | 2200 | 243.6525 | 0.975 | 0.892 | 0.87 | 0.2116 | 0.2 | 0.15 | 0.1 | 302.73 | 1.2425 | 0.655 | 0.525 | 10 | 104.95 | 68.74 | 55.1 | 173.8 | 1.1923 | 1.5596 | 7.3 | 7.5 | 20.25 | 983.23 | 0.179 | 0.182 | 4034.35 | 6.2644 | 249.9 | 6.621 | 264.129 | 296.109
100 | 233 | 388 | 2200 | 242.9028 | 0.972 | 0.894 | 0.869 | 0.2116 | 0.2 | 0.15 | 0.1 | 302.9 | 1.247 | 0.655 | 0.525 | 10 | 104.95 | 68.74 | 55.1 | 173.8 | 1.1923 | 1.5596 | 7.3 | 7.5 | 20.25 | 982.23 | 0.159 | 0.162 | 4032 | 7.0524 | 249.9 | 7.454 | 264.129 | 295.446
20 | 233 | 388 | 2300 | 246.4539 | 0.987 | 0.938 | 0.926 | 0.27353 | 0.25 | 0.2 | 0.12 | 284.9 | 1.156 | 0.605 | 0.5 | 9.8 | 101.8 | 61.59 | 50.9 | 163.6 | 1.2786 | 1.7153 | 5.65 | 5.9 | 19.8 | 998.2 | 1.003 | 1.005 | 4153.6 | 3.347 | 249.7 | 3.538 | 263.918 | 281.362
25 | 233 | 388 | 2300 | 246.2042 | 0.986 | 0.927 | 0.914 | 0.27353 | 0.25 | 0.2 | 0.12 | 288.27 | 1.1709 | 0.605 | 0.5 | 9.8 | 101.8 | 61.59 | 50.9 | 163.6 | 1.2786 | 1.7153 | 5.65 | 5.9 | 19.8 | 997.2 | 0.894 | 0.897 | 4140.75 | 3.377 | 249.7 | 3.569 | 263.918 | 284.701
30 | 233 | 388 | 2300 | 246.2042 | 0.986 | 0.916 | 0.903 | 0.27353 | 0.25 | 0.2 | 0.12 | 291.713 | 1.1848 | 0.605 | 0.5 | 9.8 | 101.8 | 61.59 | 50.9 | 163.6 | 1.2786 | 1.7153 | 5.65 | 5.9 | 19.8 | 996.2 | 0.797 | 0.8 | 4128.6 | 3.3994 | 249.7 | 3.593 | 263.918 | 288.12
35 | 233 | 388 | 2300 | 246.2042 | 0.986 | 0.905 | 0.892 | 0.27353 | 0.25 | 0.2 | 0.12 | 295.242 | 1.1992 | 0.605 | 0.5 | 9.8 | 101.8 | 61.59 | 50.9 | 163.6 | 1.2786 | 1.7153 | 5.65 | 5.9 | 19.8 | 995.21 | 0.71 | 0.713 | 4117.15 | 3.4247 | 249.7 | 3.62 | 263.918 | 291.622
40 | 233 | 388 | 2300 | 245.9545 | 0.985 | 0.9 | 0.886 | 0.27353 | 0.25 | 0.2 | 0.12 | 297.171 | 1.2082 | 0.605 | 0.5 | 9.8 | 101.8 | 61.59 | 50.9 | 163.6 | 1.2786 | 1.7153 | 5.65 | 5.9 | 19.8 | 994.21 | 0.633 | 0.637 | 4106.4 | 3.7177 | 249.7 | 3.929 | 263.918 | 293.242
45 | 233 | 388 | 2300 | 245.4551 | 0.983 | 0.899 | 0.884 | 0.27353 | 0.25 | 0.2 | 0.12 | 297.978 | 1.214 | 0.605 | 0.5 | 9.8 | 101.8 | 61.59 | 50.9 | 163.6 | 1.2786 | 1.7153 | 5.65 | 5.9 | 19.8 | 993.21 | 0.564 | 0.568 | 4096.35 | 4.1726 | 249.7 | 4.41 | 263.918 | 293.568
50 | 233 | 388 | 2300 | 244.9557 | 0.981 | 0.899 | 0.882 | 0.27353 | 0.25 | 0.2 | 0.12 | 298.513 | 1.2186 | 0.605 | 0.5 | 9.8 | 101.8 | 61.59 | 50.9 | 163.6 | 1.2786 | 1.7153 | 5.65 | 5.9 | 19.8 | 992.21 | 0.503 | 0.507 | 4087 | 4.6786 | 249.7 | 4.945 | 263.918 | 293.568
55 | 233 | 388 | 2300 | 244.4563 | 0.979 | 0.899 | 0.88 | 0.27353 | 0.25 | 0.2 | 0.12 | 299.12 | 1.2236 | 0.605 | 0.5 | 9.8 | 101.8 | 61.59 | 50.9 | 163.6 | 1.2786 | 1.7153 | 5.65 | 5.9 | 19.8 | 991.21 | 0.448 | 0.452 | 4078.35 | 5.253 | 249.7 | 5.552 | 263.918 | 293.568
60 | 233 | 388 | 2300 | 247.0522 | 0.989 | 0.878 | 0.868 | 0.2238 | 0.2 | 0.15 | 0.1 | 303.539 | 1.2286 | 0.655 | 0.55 | 10 | 101.85 | 66.71 | 56 | 168.7 | 1.1923 | 1.5583 | 7.7 | 7.9 | 20.3 | 990.21 | 0.4 | 0.404 | 4070.4 | 2.6767 | 249.8 | 2.829 | 264.023 | 300.71
65 | 233 | 388 | 2300 | 246.8024 | 0.988 | 0.879 | 0.868 | 0.2238 | 0.2 | 0.15 | 0.1 | 303.546 | 1.2299 | 0.655 | 0.55 | 10 | 101.85 | 66.71 | 56 | 168.7 | 1.1923 | 1.5583 | 7.7 | 7.9 | 20.3 | 989.22 | 0.356 | 0.36 | 4063.15 | 3.0075 | 249.8 | 3.179 | 264.023 | 300.367
70 | 233 | 388 | 2300 | 246.5526 | 0.987 | 0.88 | 0.869 | 0.2238 | 0.2 | 0.15 | 0.1 | 303.585 | 1.2313 | 0.655 | 0.55 | 10 | 101.85 | 66.71 | 56 | 168.7 | 1.1923 | 1.5583 | 7.7 | 7.9 | 20.3 | 988.22 | 0.318 | 0.322 | 4056.6 | 3.3669 | 249.8 | 3.559 | 264.023 | 300.026
75 | 233 | 388 | 2300 | 246.053 | 0.985 | 0.882 | 0.869 | 0.2238 | 0.2 | 0.15 | 0.1 | 303.345 | 1.2328 | 0.655 | 0.55 | 10 | 101.85 | 66.71 | 56 | 168.7 | 1.1923 | 1.5583 | 7.7 | 7.9 | 20.3 | 987.22 | 0.283 | 0.287 | 4050.75 | 3.7833 | 249.8 | 3.999 | 264.023 | 299.346
80 | 233 | 388 | 2300 | 245.5534 | 0.983 | 0.884 | 0.869 | 0.2238 | 0.2 | 0.15 | 0.1 | 303.16 | 1.2346 | 0.655 | 0.55 | 10 | 101.85 | 66.71 | 56 | 168.7 | 1.1923 | 1.5583 | 7.7 | 7.9 | 20.3 | 986.22 | 0.252 | 0.256 | 4045.6 | 4.2487 | 249.8 | 4.491 | 264.023 | 298.669
85 | 233 | 388 | 2300 | 245.0538 | 0.981 | 0.886 | 0.869 | 0.2238 | 0.2 | 0.15 | 0.1 | 303.024 | 1.2366 | 0.655 | 0.55 | 10 | 101.85 | 66.71 | 56 | 168.7 | 1.1923 | 1.5583 | 7.7 | 7.9 | 20.3 | 985.22 | 0.225 | 0.228 | 4041.15 | 4.7586 | 249.8 | 5.03 | 264.023 | 297.994
90 | 233 | 388 | 2300 | 244.5542 | 0.979 | 0.888 | 0.869 | 0.2238 | 0.2 | 0.15 | 0.1 | 302.981 | 1.2389 | 0.655 | 0.55 | 10 | 101.85 | 66.71 | 56 | 168.7 | 1.1923 | 1.5583 | 7.7 | 7.9 | 20.3 | 984.23 | 0.2 | 0.203 | 4037.4 | 5.3534 | 249.8 | 5.658 | 264.023 | 297.323
95 | 233 | 388 | 2300 | 243.8048 | 0.976 | 0.89 | 0.869 | 0.2238 | 0.2 | 0.15 | 0.1 | 302.977 | 1.2427 | 0.655 | 0.55 | 10 | 101.85 | 66.71 | 56 | 168.7 | 1.1923 | 1.5583 | 7.7 | 7.9 | 20.3 | 983.23 | 0.179 | 0.182 | 4034.35 | 5.9815 | 249.8 | 6.322 | 264.023 | 296.655
100 | 233 | 388 | 2300 | 243.0554 | 0.973 | 0.893 | 0.869 | 0.2238 | 0.2 | 0.15 | 0.1 | 302.775 | 1.2457 | 0.655 | 0.55 | 10 | 101.85 | 66.71 | 56 | 168.7 | 1.1923 | 1.5583 | 7.7 | 7.9 | 20.3 | 982.23 | 0.159 | 0.162 | 4032 | 6.7339 | 249.8 | 7.117 | 264.023 | 295.658
20 | 233 | 388 | 2400 | 246.6513 | 0.987 | 0.937 | 0.925 | 0.26522 | 0.25 | 0.2 | 0.12 | 285.424 | 1.1572 | 0.605 | 0.5 | 10 | 100.35 | 60.71 | 50.2 | 161.3 | 1.2786 | 1.7162 | 5.45 | 5.7 | 19.65 | 998.2 | 1.003 | 1.005 | 4153.6 | 3.3452 | 249.9 | 3.536 | 264.129 | 281.888
25 | 233 | 388 | 2400 | 246.4014 | 0.986 | 0.926 | 0.913 | 0.26522 | 0.25 | 0.2 | 0.12 | 288.804 | 1.1721 | 0.605 | 0.5 | 10 | 100.35 | 60.71 | 50.2 | 161.3 | 1.2786 | 1.7162 | 5.45 | 5.7 | 19.65 | 997.2 | 0.894 | 0.897 | 4140.75 | 3.3749 | 249.9 | 3.567 | 264.129 | 285.237
30 | 233 | 388 | 2400 | 246.4014 | 0.986 | 0.914 | 0.901 | 0.26522 | 0.25 | 0.2 | 0.12 | 292.573 | 1.1874 | 0.605 | 0.5 | 10 | 100.35 | 60.71 | 50.2 | 161.3 | 1.2786 | 1.7162 | 5.45 | 5.7 | 19.65 | 996.2 | 0.797 | 0.8 | 4128.6 | 3.3985 | 249.9 | 3.592 | 264.129 | 288.981
35 | 233 | 388 | 2400 | 246.4014 | 0.986 | 0.903 | 0.89 | 0.26522 | 0.25 | 0.2 | 0.12 | 296.12 | 1.2018 | 0.605 | 0.5 | 10 | 100.35 | 60.71 | 50.2 | 161.3 | 1.2786 | 1.7162 | 5.45 | 5.7 | 19.65 | 995.21 | 0.71 | 0.713 | 4117.15 | 3.4233 | 249.9 | 3.618 | 264.129 | 292.502
40 | 233 | 388 | 2400 | 246.1515 | 0.985 | 0.898 | 0.885 | 0.26522 | 0.25 | 0.2 | 0.12 | 298.057 | 1.2109 | 0.605 | 0.5 | 10 | 100.35 | 60.71 | 50.2 | 161.3 | 1.2786 | 1.7162 | 5.45 | 5.7 | 19.65 | 994.21 | 0.633 | 0.637 | 4106.4 | 3.7156 | 249.9 | 3.927 | 264.129 | 294.13
45 | 233 | 388 | 2400 | 245.6517 | 0.983 | 0.897 | 0.882 | 0.26522 | 0.25 | 0.2 | 0.12 | 298.866 | 1.2166 | 0.605 | 0.5 | 10 | 100.35 | 60.71 | 50.2 | 161.3 | 1.2786 | 1.7162 | 5.45 | 5.7 | 19.65 | 993.21 | 0.564 | 0.568 | 4096.35 | 4.1701 | 249.9 | 4.408 | 264.129 | 294.458
50 | 233 | 388 | 2400 | 245.1519 | 0.981 | 0.897 | 0.88 | 0.26522 | 0.25 | 0.2 | 0.12 | 299.4 | 1.2213 | 0.605 | 0.5 | 10 | 100.35 | 60.71 | 50.2 | 161.3 | 1.2786 | 1.7162 | 5.45 | 5.7 | 19.65 | 992.21 | 0.503 | 0.507 | 4087 | 4.6759 | 249.9 | 4.942 | 264.129 | 294.458
55 | 233 | 388 | 2400 | 244.6521 | 0.979 | 0.897 | 0.878 | 0.26522 | 0.25 | 0.2 | 0.12 | 300.007 | 1.2263 | 0.605 | 0.5 | 10 | 100.35 | 60.71 | 50.2 | 161.3 | 1.2786 | 1.7162 | 5.45 | 5.7 | 19.65 | 991.21 | 0.448 | 0.452 | 4078.35 | 5.2499 | 249.9 | 5.549 | 264.129 | 294.458
60 | 233 | 388 | 2400 | 246.9533 | 0.989 | 0.876 | 0.866 | 0.22059 | 0.2 | 0.15 | 0.1 | 304.105 | 1.2314 | 0.655 | 0.55 | 10 | 100.4 | 65.76 | 55.2 | 166.3 | 1.1923 | 1.5583 | 7.6 | 7.8 | 20 | 990.21 | 0.4 | 0.404 | 4070.4 | 2.6768 | 249.7 | 2.829 | 263.918 | 301.276
65 | 233 | 388 | 2400 | 246.7036 | 0.988 | 0.877 | 0.866 | 0.22059 | 0.2 | 0.15 | 0.1 | 304.112 | 1.2327 | 0.655 | 0.55 | 10 | 100.4 | 65.76 | 55.2 | 166.3 | 1.1923 | 1.5583 | 7.6 | 7.8 | 20 | 989.22 | 0.356 | 0.36 | 4063.15 | 3.0076 | 249.7 | 3.179 | 263.918 | 300.933
70 | 233 | 388 | 2400 | 246.4539 | 0.987 | 0.878 | 0.867 | 0.22059 | 0.2 | 0.15 | 0.1 | 304.149 | 1.2341 | 0.655 | 0.55 | 10 | 100.4 | 65.76 | 55.2 | 166.3 | 1.1923 | 1.5583 | 7.6 | 7.8 | 20 | 988.22 | 0.318 | 0.322 | 4056.6 | 3.367 | 249.7 | 3.559 | 263.918 | 300.59
75 | 233 | 388 | 2400 | 245.9545 | 0.985 | 0.88 | 0.867 | 0.22059 | 0.2 | 0.15 | 0.1 | 303.906 | 1.2356 | 0.655 | 0.55 | 10 | 100.4 | 65.76 | 55.2 | 166.3 | 1.1923 | 1.5583 | 7.6 | 7.8 | 20 | 987.22 | 0.283 | 0.287 | 4050.75 | 3.7835 | 249.7 | 3.999 | 263.918 | 299.907
80 | 233 | 388 | 2400 | 245.4551 | 0.983 | 0.882 | 0.867 | 0.22059 | 0.2 | 0.15 | 0.1 | 303.718 | 1.2374 | 0.655 | 0.55 | 10 | 100.4 | 65.76 | 55.2 | 166.3 | 1.1923 | 1.5583 | 7.6 | 7.8 | 20 | 986.22 | 0.252 | 0.256 | 4045.6 | 4.2489 | 249.7 | 4.491 | 263.918 | 299.227
85 | 233 | 388 | 2400 | 244.9557 | 0.981 | 0.884 | 0.867 | 0.22059 | 0.2 | 0.15 | 0.1 | 303.58 | 1.2393 | 0.655 | 0.55 | 10 | 100.4 | 65.76 | 55.2 | 166.3 | 1.1923 | 1.5583 | 7.6 | 7.8 | 20 | 985.22 | 0.225 | 0.228 | 4041.15 | 4.7587 | 249.7 | 5.03 | 263.918 | 298.55
90 | 233 | 388 | 2400 | 244.4563 | 0.979 | 0.886 | 0.867 | 0.22059 | 0.2 | 0.15 | 0.1 | 303.534 | 1.2417 | 0.655 | 0.55 | 10 | 100.4 | 65.76 | 55.2 | 166.3 | 1.1923 | 1.5583 | 7.6 | 7.8 | 20 | 984.23 | 0.2 | 0.203 | 4037.4 | 5.3536 | 249.7 | 5.658 | 263.918 | 297.876
95 | 233 | 388 | 2400 | 243.7072 | 0.976 | 0.888 | 0.867 | 0.22059 | 0.2 | 0.15 | 0.1 | 303.527 | 1.2455 | 0.655 | 0.55 | 10 | 100.4 | 65.76 | 55.2 | 166.3 | 1.1923 | 1.5583 | 7.6 | 7.8 | 20 | 983.23 | 0.179 | 0.182 | 4034.35 | 5.9817 | 249.7 | 6.322 | 263.918 | 297.205
100 | 233 | 388 | 2400 | 242.9581 | 0.973 | 0.891 | 0.867 | 0.22059 | 0.2 | 0.15 | 0.1 | 303.321 | 1.2484 | 0.655 | 0.55 | 10 | 100.4 | 65.76 | 55.2 | 166.3 | 1.1923 | 1.5583 | 7.6 | 7.8 | 20 | 982.23 | 0.159 | 0.162 | 4032 | 6.7341 | 249.7 | 7.117 | 263.918 | 296.204
20 | 233 | 388 | 2500 | 246.3552 | 0.987 | 0.936 | 0.924 | 0.26601 | 0.25 | 0.2 | 0.1 | 285.384 | 1.1584 | 0.605 | 0.5 | 9.8 | 99 | 59.9 | 49.5 | 159.1 | 1.2786 | 1.7153 | 5.5 | 5.7 | 19.25 | 998.2 | 1.003 | 1.005 | 4153.6 | 3.3434 | 249.6 | 3.534 | 263.812 | 281.85
25 | 233 | 388 | 2500 | 246.3028 | 0.986 | 0.924 | 0.911 | 0.26141 | 0.25 | 0.2 | 0.12 | 289.307 | 1.1746 | 0.605 | 0.5 | 10 | 99 | 59.9 | 49.5 | 159.1 | 1.2786 | 1.7162 | 5.35 | 5.6 | 19.4 | 997.2 | 0.894 | 0.897 | 4140.75 | 3.3762 | 249.8 | 3.568 | 264.023 | 285.739
30 | 233 | 388 | 2500 | 246.1056 | 0.986 | 0.913 | 0.9 | 0.26601 | 0.25 | 0.2 | 0.1 | 292.541 | 1.1887 | 0.605 | 0.5 | 9.8 | 99 | 59.9 | 49.5 | 159.1 | 1.2786 | 1.7153 | 5.5 | 5.7 | 19.25 | 996.2 | 0.797 | 0.8 | 4128.6 | 3.3966 | 249.6 | 3.59 | 263.812 | 288.951
35 | 233 | 388 | 2500 | 246.3028 | 0.986 | 0.901 | 0.888 | 0.26141 | 0.25 | 0.2 | 0.12 | 296.653 | 1.2044 | 0.605 | 0.5 | 10 | 99 | 59.9 | 49.5 | 159.1 | 1.2786 | 1.7162 | 5.35 | 5.6 | 19.4 | 995.21 | 0.71 | 0.713 | 4117.15 | 3.4254 | 249.8 | 3.62 | 264.023 | 293.033
40 | 233 | 388 | 2500 | 245.856 | 0.985 | 0.897 | 0.884 | 0.26601 | 0.25 | 0.2 | 0.1 | 298.031 | 1.2122 | 0.605 | 0.5 | 9.8 | 99 | 59.9 | 49.5 | 159.1 | 1.2786 | 1.7153 | 5.5 | 5.7 | 19.25 | 994.21 | 0.633 | 0.637 | 4106.4 | 3.7144 | 249.6 | 3.926 | 263.812 | 294.105
45 | 233 | 388 | 2500 | 245.3568 | 0.983 | 0.896 | 0.881 | 0.26601 | 0.25 | 0.2 | 0.1 | 298.839 | 1.218 | 0.605 | 0.5 | 9.8 | 99 | 59.9 | 49.5 | 159.1 | 1.2786 | 1.7153 | 5.5 | 5.7 | 19.25 | 993.21 | 0.564 | 0.568 | 4096.35 | 4.1688 | 249.6 | 4.406 | 263.812 | 294.433
50 | 233 | 388 | 2500 | 244.8576 | 0.981 | 0.895 | 0.878 | 0.26601 | 0.25 | 0.2 | 0.1 | 299.702 | 1.224 | 0.605 | 0.5 | 9.8 | 99 | 59.9 | 49.5 | 159.1 | 1.2786 | 1.7153 | 5.5 | 5.7 | 19.25 | 992.21 | 0.503 | 0.507 | 4087 | 4.6743 | 249.6 | 4.94 | 263.812 | 294.762
55 | 233 | 388 | 2500 | 244.3584 | 0.979 | 0.895 | 0.876 | 0.26601 | 0.25 | 0.2 | 0.1 | 300.309 | 1.229 | 0.605 | 0.5 | 9.8 | 99 | 59.9 | 49.5 | 159.1 | 1.2786 | 1.7153 | 5.5 | 5.7 | 19.25 | 991.21 | 0.448 | 0.452 | 4078.35 | 5.2482 | 249.6 | 5.547 | 263.812 | 294.762
60 | 233 | 388 | 2500 | 243.6096 | 0.976 | 0.896 | 0.874 | 0.26601 | 0.25 | 0.2 | 0.1 | 300.646 | 1.2341 | 0.605 | 0.5 | 9.8 | 99 | 59.9 | 49.5 | 159.1 | 1.2786 | 1.7153 | 5.5 | 5.7 | 19.25 | 990.21 | 0.4 | 0.404 | 4070.4 | 5.878 | 249.6 | 6.213 | 263.812 | 294.433
65 | 233 | 388 | 2500 | 247 | 0.988 | 0.875 | 0.864 | 0.21794 | 0.2 | 0.15 | 0.1 | 305.16 | 1.2355 | 0.655 | 0.55 | 10 | 99.05 | 64.88 | 54.5 | 164.1 | 1.1923 | 1.5583 | 7.5 | 7.7 | 19.75 | 989.22 | 0.356 | 0.36 | 4063.15 | 3.0058 | 250 | 3.177 | 264.235 | 301.983
70 | 233 | 388 | 2500 | 246.75 | 0.987 | 0.876 | 0.865 | 0.21794 | 0.2 | 0.15 | 0.1 | 305.195 | 1.2369 | 0.655 | 0.55 | 10 | 99.05 | 64.88 | 54.5 | 164.1 | 1.1923 | 1.5583 | 7.5 | 7.7 | 19.75 | 988.22 | 0.318 | 0.322 | 4056.6 | 3.365 | 250 | 3.557 | 264.235 | 301.638
75 | 233 | 388 | 2500 | 246.25 | 0.985 | 0.878 | 0.865 | 0.21794 | 0.2 | 0.15 | 0.1 | 304.947 | 1.2384 | 0.655 | 0.55 | 10 | 99.05 | 64.88 | 54.5 | 164.1 | 1.1923 | 1.5583 | 7.5 | 7.7 | 19.75 | 987.22 | 0.283 | 0.287 | 4050.75 | 3.7811 | 250 | 3.996 | 264.235 | 300.951
80 | 233 | 388 | 2500 | 245.75 | 0.983 | 0.88 | 0.865 | 0.21794 | 0.2 | 0.15 | 0.1 | 304.755 | 1.2401 | 0.655 | 0.55 | 10 | 99.05 | 64.88 | 54.5 | 164.1 | 1.1923 | 1.5583 | 7.5 | 7.7 | 19.75 | 986.22 | 0.252 | 0.256 | 4045.6 | 4.2463 | 250 | 4.488 | 264.235 | 300.267
85 | 233 | 388 | 2500 | 245.25 | 0.981 | 0.882 | 0.865 | 0.21794 | 0.2 | 0.15 | 0.1 | 304.613 | 1.2421 | 0.655 | 0.55 | 10 | 99.05 | 64.88 | 54.5 | 164.1 | 1.1923 | 1.5583 | 7.5 | 7.7 | 19.75 | 985.22 | 0.225 | 0.228 | 4041.15 | 4.7558 | 250 | 5.027 | 264.235 | 299.586
90 | 233 | 388 | 2500 | 244.75 | 0.979 | 0.884 | 0.865 | 0.21794 | 0.2 | 0.15 | 0.1 | 304.563 | 1.2444 | 0.655 | 0.55 | 10 | 99.05 | 64.88 | 54.5 | 164.1 | 1.1923 | 1.5583 | 7.5 | 7.7 | 19.75 | 984.23 | 0.2 | 0.203 | 4037.4 | 5.3503 | 250 | 5.655 | 264.235 | 298.908
95 | 233 | 388 | 2500 | 244 | 0.976 | 0.886 | 0.865 | 0.21794 | 0.2 | 0.15 | 0.1 | 304.552 | 1.2482 | 0.655 | 0.55 | 10 | 99.05 | 64.88 | 54.5 | 164.1 | 1.1923 | 1.5583 | 7.5 | 7.7 | 19.75 | 983.23 | 0.179 | 0.182 | 4034.35 | 5.978 | 250 | 6.318 | 264.235 | 298.234
100 | 233 | 388 | 2500 | 243.25 | 0.973 | 0.889 | 0.865 | 0.21794 | 0.2 | 0.15 | 0.1 | 304.34 | 1.2511 | 0.655 | 0.55 | 10 | 99.05 | 64.88 | 54.5 | 164.1 | 1.1923 | 1.5583 | 7.5 | 7.7 | 19.75 | 982.23 | 0.159 | 0.162 | 4032 | 6.7299 | 250 | 7.113 | 264.235 | 297.227
20 | 233 | 388 | 2600 | 246.6513 | 0.987 | 0.935 | 0.923 | 0.26758 | 0.25 | 0.2 | 0.12 | 286.027 | 1.1596 | 0.605 | 0.5 | 9.6 | 97.75 | 59.14 | 48.9 | 157.1 | 1.2786 | 1.7143 | 5.55 | 5.8 | 18.9 | 998.2 | 1.003 | 1.005 | 4153.6 | 3.3455 | 249.9 | 3.536 | 264.129 | 282.491
25 | 233 | 388 | 2600 | 246.4014 | 0.986 | 0.923 | 0.91 | 0.26758 | 0.25 | 0.2 | 0.12 | 289.731 | 1.1758 | 0.605 | 0.5 | 9.6 | 97.75 | 59.14 | 48.9 | 157.1 | 1.2786 | 1.7143 | 5.55 | 5.8 | 18.9 | 997.2 | 0.894 | 0.897 | 4140.75 | 3.3753 | 249.9 | 3.567 | 264.129 | 286.164
30 | 233 | 388 | 2600 | 246.4014 | 0.986 | 0.912 | 0.899 | 0.26758 | 0.25 | 0.2 | 0.12 | 293.206 | 1.19 | 0.605 | 0.5 | 9.6 | 97.75 | 59.14 | 48.9 | 157.1 | 1.2786 | 1.7143 | 5.55 | 5.8 | 18.9 | 996.2 | 0.797 | 0.8 | 4128.6 | 3.3978 | 249.9 | 3.591 | 264.129 | 289.615
35 | 233 | 388 | 2600 | 246.4014 | 0.986 | 0.9 | 0.887 | 0.26758 | 0.25 | 0.2 | 0.12 | 297.096 | 1.2057 | 0.605 | 0.5 | 9.6 | 97.75 | 59.14 | 48.9 | 157.1 | 1.2786 | 1.7143 | 5.55 | 5.8 | 18.9 | 995.21 | 0.71 | 0.713 | 4117.15 | 3.4236 | 249.9 | 3.619 | 264.129 | 293.477
40 | 233 | 388 | 2600 | 246.1515 | 0.985 | 0.895 | 0.882 | 0.26758 | 0.25 | 0.2 | 0.12 | 299.043 | 1.2149 | 0.605 | 0.5 | 9.6 | 97.75 | 59.14 | 48.9 | 157.1 | 1.2786 | 1.7143 | 5.55 | 5.8 | 18.9 | 994.21 | 0.633 | 0.637 | 4106.4 | 3.7156 | 249.9 | 3.927 | 264.129 | 295.116
45 | 233 | 388 | 2600 | 245.6517 | 0.983 | 0.894 | 0.879 | 0.26758 | 0.25 | 0.2 | 0.12 | 299.854 | 1.2206 | 0.605 | 0.5 | 9.6 | 97.75 | 59.14 | 48.9 | 157.1 | 1.2786 | 1.7143 | 5.55 | 5.8 | 18.9 | 993.21 | 0.564 | 0.568 | 4096.35 | 4.1702 | 249.9 | 4.408 | 264.129 | 295.446
50 | 233 | 388 | 2600 | 245.1519 | 0.981 | 0.893 | 0.876 | 0.26758 | 0.25 | 0.2 | 0.12 | 300.719 | 1.2267 | 0.605 | 0.5 | 9.6 | 97.75 | 59.14 | 48.9 | 157.1 | 1.2786 | 1.7143 | 5.55 | 5.8 | 18.9 | 992.21 | 0.503 | 0.507 | 4087 | 4.6759 | 249.9 | 4.942 | 264.129 | 295.777
55 | 233 | 388 | 2600 | 244.6521 | 0.979 | 0.894 | 0.875 | 0.26758 | 0.25 | 0.2 | 0.12 | 300.995 | 1.2303 | 0.605 | 0.5 | 9.6 | 97.75 | 59.14 | 48.9 | 157.1 | 1.2786 | 1.7143 | 5.55 | 5.8 | 18.9 | 991.21 | 0.448 | 0.452 | 4078.35 | 5.25 | 249.9 | 5.549 | 264.129 | 295.446
60 | 233 | 388 | 2600 | 243.9024 | 0.976 | 0.894 | 0.873 | 0.26758 | 0.25 | 0.2 | 0.12 | 301.661 | 1.2368 | 0.605 | 0.5 | 9.6 | 97.75 | 59.14 | 48.9 | 157.1 | 1.2786 | 1.7143 | 5.55 | 5.8 | 18.9 | 990.21 | 0.4 | 0.404 | 4070.4 | 5.88 | 249.9 | 6.215 | 264.129 | 295.446
65 | 233 | 388 | 2600 | 246.7036 | 0.988 | 0.873 | 0.863 | 0.22297 | 0.2 | 0.15 | 0.07 | 305.484 | 1.2383 | 0.655 | 0.55 | 9.6 | 97.75 | 64.03 | 53.8 | 161.9 | 1.1923 | 1.5571 | 7.65 | 7.8 | 19.25 | 989.22 | 0.356 | 0.36 | 4063.15 | 3.0007 | 249.7 | 3.172 | 263.918 | 302.312
70 | 233 | 388 | 2600 | 246.4539 | 0.987 | 0.874 | 0.863 | 0.22297 | 0.2 | 0.15 | 0.07 | 305.517 | 1.2397 | 0.655 | 0.55 | 9.6 | 97.75 | 64.03 | 53.8 | 161.9 | 1.1923 | 1.5571 | 7.65 | 7.8 | 19.25 | 988.22 | 0.318 | 0.322 | 4056.6 | 3.3593 | 249.7 | 3.551 | 263.918 | 301.966
75 | 233 | 388 | 2600 | 245.9545 | 0.985 | 0.876 | 0.863 | 0.22297 | 0.2 | 0.15 | 0.07 | 305.266 | 1.2411 | 0.655 | 0.55 | 9.6 | 97.75 | 64.03 | 53.8 | 161.9 | 1.1923 | 1.5571 | 7.65 | 7.8 | 19.25 | 987.22 | 0.283 | 0.287 | 4050.75 | 3.7747 | 249.7 | 3.99 | 263.918 | 301.276
80 | 233 | 388 | 2600 | 245.4551 | 0.983 | 0.878 | 0.863 | 0.22297 | 0.2 | 0.15 | 0.07 | 305.07 | 1.2429 | 0.655 | 0.55 | 9.6 | 97.75 | 64.03 | 53.8 | 161.9 | 1.1923 | 1.5571 | 7.65 | 7.8 | 19.25 | 986.22 | 0.252 | 0.256 | 4045.6 | 4.2391 | 249.7 | 4.48 | 263.918 | 300.59
85 | 233 | 388 | 2600 | 244.9557 | 0.981 | 0.88 | 0.863 | 0.22297 | 0.2 | 0.15 | 0.07 | 304.925 | 1.2448 | 0.655 | 0.55 | 9.6 | 97.75 | 64.03 | 53.8 | 161.9 | 1.1923 | 1.5571 | 7.65 | 7.8 | 19.25 | 985.22 | 0.225 | 0.228 | 4041.15 | 4.7478 | 249.7 | 5.018 | 263.918 | 299.907
90 | 233 | 388 | 2600 | 244.4563 | 0.979 | 0.882 | 0.863 | 0.22297 | 0.2 | 0.15 | 0.07 | 304.872 | 1.2471 | 0.655 | 0.55 | 9.6 | 97.75 | 64.03 | 53.8 | 161.9 | 1.1923 | 1.5571 | 7.65 | 7.8 | 19.25 | 984.23 | 0.2 | 0.203 | 4037.4 | 5.3412 | 249.7 | 5.645 | 263.918 | 299.227
95 | 233 | 388 | 2600 | 243.7072 | 0.976 | 0.884 | 0.863 | 0.22297 | 0.2 | 0.15 | 0.07 | 304.858 | 1.2509 | 0.655 | 0.55 | 9.6 | 97.75 | 64.03 | 53.8 | 161.9 | 1.1923 | 1.5571 | 7.65 | 7.8 | 19.25 | 983.23 | 0.179 | 0.182 | 4034.35 | 5.9679 | 249.7 | 6.308 | 263.918 | 298.55
100 | 233 | 388 | 2600 | 242.9581 | 0.973 | 0.887 | 0.863 | 0.22297 | 0.2 | 0.15 | 0.07 | 304.641 | 1.2539 | 0.655 | 0.55 | 9.6 | 97.75 | 64.03 | 53.8 | 161.9 | 1.1923 | 1.5571 | 7.65 | 7.8 | 19.25 | 982.23 | 0.159 | 0.162 | 4032 | 6.7185 | 249.7 | 7.101 | 263.918 | 297.54
20 | 233 | 388 | 2700 | 246.0591 | 0.987 | 0.934 | 0.922 | 0.2738 | 0.25 | 0.2 | 0.15 | 285.497 | 1.1603 | 0.605 | 0.525 | 10 | 94.95 | 57.44 | 49.8 | 152.6 | 1.2786 | 1.714 | 5.7 | 6 | 19.2 | 998.2 | 1.003 | 1.005 | 4153.6 | 3.1998 | 249.3 | 3.382 | 263.495 | 282.115
25 | 233 | 388 | 2700 | 246.0591 | 0.987 | 0.922 | 0.91 | 0.2738 | 0.25 | 0.2 | 0.15 | 289.198 | 1.1753 | 0.605 | 0.525 | 10 | 94.95 | 57.44 | 49.8 | 152.6 | 1.2786 | 1.714 | 5.7 | 6 | 19.2 | 997.2 | 0.894 | 0.897 | 4140.75 | 3.2277 | 249.3 | 3.412 | 263.495 | 285.786
30 | 233 | 388 | 2700 | 246.0591 | 0.987 | 0.91 | 0.898 | 0.2738 | 0.25 | 0.2 | 0.15 | 292.99 | 1.1907 | 0.605 | 0.525 | 10 | 94.95 | 57.44 | 49.8 | 152.6 | 1.2786 | 1.714 | 5.7 | 6 | 19.2 | 996.2 | 0.797 | 0.8 | 4128.6 | 3.2496 | 249.3 | 3.435 | 263.495 | 289.555
35 | 233 | 388 | 2700 | 246.0591 | 0.987 | 0.898 | 0.886 | 0.2738 | 0.25 | 0.2 | 0.15 | 296.885 | 1.2066 | 0.605 | 0.525 | 10 | 94.95 | 57.44 | 49.8 | 152.6 | 1.2786 | 1.714 | 5.7 | 6 | 19.2 | 995.21 | 0.71 | 0.713 | 4117.15 | 3.2742 | 249.3 | 3.461 | 263.495 | 293.424
40 | 233 | 388 | 2700 | 245.8098 | 0.986 | 0.893 | 0.88 | 0.2738 | 0.25 | 0.2 | 0.15 | 298.824 | 1.2157 | 0.605 | 0.525 | 10 | 94.95 | 57.44 | 49.8 | 152.6 | 1.2786 | 1.714 | 5.7 | 6 | 19.2 | 994.21 | 0.633 | 0.637 | 4106.4 | 3.5546 | 249.3 | 3.757 | 263.495 | 295.067
45 | 233 | 388 | 2700 | 245.3112 | 0.984 | 0.892 | 0.878 | 0.2738 | 0.25 | 0.2 | 0.15 | 299.615 | 1.2214 | 0.605 | 0.525 | 10 | 94.95 | 57.44 | 49.8 | 152.6 | 1.2786 | 1.714 | 5.7 | 6 | 19.2 | 993.21 | 0.564 | 0.568 | 4096.35 | 3.9895 | 249.3 | 4.217 | 263.495 | 295.398
50 | 233 | 388 | 2700 | 244.8126 | 0.982 | 0.892 | 0.876 | 0.2738 | 0.25 | 0.2 | 0.15 | 300.126 | 1.2259 | 0.605 | 0.525 | 10 | 94.95 | 57.44 | 49.8 | 152.6 | 1.2786 | 1.714 | 5.7 | 6 | 19.2 | 992.21 | 0.503 | 0.507 | 4087 | 4.4733 | 249.3 | 4.728 | 263.495 | 295.398
55 | 233 | 388 | 2700 | 244.314 | 0.98 | 0.892 | 0.874 | 0.2738 | 0.25 | 0.2 | 0.15 | 300.706 | 1.2308 | 0.605 | 0.525 | 10 | 94.95 | 57.44 | 49.8 | 152.6 | 1.2786 | 1.714 | 5.7 | 6 | 19.2 | 991.21 | 0.448 | 0.452 | 4078.35 | 5.0225 | 249.3 | 5.308 | 263.495 | 295.398
60 | 233 | 388 | 2700 | 243.5661 | 0.977 | 0.892 | 0.871 | 0.2738 | 0.25 | 0.2 | 0.15 | 301.343 | 1.2372 | 0.605 | 0.525 | 10 | 94.95 | 57.44 | 49.8 | 152.6 | 1.2786 | 1.714 | 5.7 | 6 | 19.2 | 990.21 | 0.4 | 0.404 | 4070.4 | 5.6252 | 249.3 | 5.945 | 263.495 | 295.398
65 | 233 | 388 | 2700 | 246.9012 | 0.988 | 0.871 | 0.861 | 0.21226 | 0.2 | 0.15 | 0.1 | 306.426 | 1.2411 | 0.655 | 0.55 | 10 | 96.55 | 63.24 | 53.1 | 159.9 | 1.1923 | 1.5583 | 7.3 | 7.5 | 19.25 | 989.22 | 0.356 | 0.36 | 4063.15 | 3.0067 | 249.9 | 3.178 | 264.129 | 303.248
70 | 233 | 388 | 2700 | 246.4539 | 0.987 | 0.872 | 0.861 | 0.21993 | 0.2 | 0.15 | 0.08 | 306.212 | 1.2425 | 0.655 | 0.55 | 9.6 | 96.55 | 63.24 | 53.1 | 159.9 | 1.1923 | 1.5571 | 7.55 | 7.7 | 19 | 988.22 | 0.318 | 0.322 | 4056.6 | 3.3625 | 249.7 | 3.554 | 263.918 | 302.658
75 | 233 | 388 | 2700 | 245.9545 | 0.985 | 0.874 | 0.861 | 0.21993 | 0.2 | 0.15 | 0.08 | 305.959 | 1.244 | 0.655 | 0.55 | 9.6 | 96.55 | 63.24 | 53.1 | 159.9 | 1.1923 | 1.5571 | 7.55 | 7.7 | 19 | 987.22 | 0.283 | 0.287 | 4050.75 | 3.7784 | 249.7 | 3.993 | 263.918 | 301.966
80 | 233 | 388 | 2700 | 245.4551 | 0.983 | 0.876 | 0.861 | 0.21993 | 0.2 | 0.15 | 0.08 | 305.761 | 1.2457 | 0.655 | 0.55 | 9.6 | 96.55 | 63.24 | 53.1 | 159.9 | 1.1923 | 1.5571 | 7.55 | 7.7 | 19 | 986.22 | 0.252 | 0.256 | 4045.6 | 4.2432 | 249.7 | 4.485 | 263.918 | 301.276
85 | 233 | 388 | 2700 | 244.9557 | 0.981 | 0.878 | 0.861 | 0.21993 | 0.2 | 0.15 | 0.08 | 305.613 | 1.2476 | 0.655 | 0.55 | 9.6 | 96.55 | 63.24 | 53.1 | 159.9 | 1.1923 | 1.5571 | 7.55 | 7.7 | 19 | 985.22 | 0.225 | 0.228 | 4041.15 | 4.7523 | 249.7 | 5.023 | 263.918 | 300.59
90 | 233 | 388 | 2700 | 244.4563 | 0.979 | 0.881 | 0.862 | 0.21993 | 0.2 | 0.15 | 0.08 | 305.217 | 1.2486 | 0.655 | 0.55 | 9.6 | 96.55 | 63.24 | 53.1 | 159.9 | 1.1923 | 1.5571 | 7.55 | 7.7 | 19 | 984.23 | 0.2 | 0.203 | 4037.4 | 5.3464 | 249.7 | 5.651 | 263.918 | 299.566
95 | 233 | 388 | 2700 | 243.7072 | 0.976 | 0.883 | 0.862 | 0.21993 | 0.2 | 0.15 | 0.08 | 305.202 | 1.2523 | 0.655 | 0.55 | 9.6 | 96.55 | 63.24 | 53.1 | 159.9 | 1.1923 | 1.5571 | 7.55 | 7.7 | 19 | 983.23 | 0.179 | 0.182 | 4034.35 | 5.9736 | 249.7 | 6.314 | 263.918 | 298.888
100 | 233 | 388 | 2700 | 242.9581 | 0.973 | 0.885 | 0.861 | 0.21993 | 0.2 | 0.15 | 0.08 | 305.32 | 1.2567 | 0.655 | 0.55 | 9.6 | 96.55 | 63.24 | 53.1 | 159.9 | 1.1923 | 1.5571 | 7.55 | 7.7 | 19 | 982.23 | 0.159 | 0.162 | 4032 | 6.725 | 249.7 | 7.108 | 263.918 | 298.212
20 | 233 | 388 | 2800 | 246.8487 | 0.987 | 0.933 | 0.921 | 0.2714 | 0.25 | 0.2 | 0.12 | 286.69 | 1.1614 | 0.605 | 0.525 | 10 | 93.85 | 56.78 | 49.3 | 150.8 | 1.2786 | 1.714 | 5.65 | 5.9 | 19 | 998.2 | 1.003 | 1.005 | 4153.6 | 3.1857 | 250.1 | 3.367 | 264.34 | 283.323
25 | 233 | 388 | 2800 | 246.8487 | 0.987 | 0.921 | 0.909 | 0.2714 | 0.25 | 0.2 | 0.12 | 290.41 | 1.1765 | 0.605 | 0.525 | 10 | 93.85 | 56.78 | 49.3 | 150.8 | 1.2786 | 1.714 | 5.65 | 5.9 | 19 | 997.2 | 0.894 | 0.897 | 4140.75 | 3.2135 | 250.1 | 3.396 | 264.34 | 287.014
30 | 233 | 388 | 2800 | 246.8487 | 0.987 | 0.909 | 0.897 | 0.2714 | 0.25 | 0.2 | 0.12 | 294.223 | 1.1919 | 0.605 | 0.525 | 10 | 93.85 | 56.78 | 49.3 | 150.8 | 1.2786 | 1.714 | 5.65 | 5.9 | 19 | 996.2 | 0.797 | 0.8 | 4128.6 | 3.2358 | 250.1 | 3.42 | 264.34 | 290.803
35 | 233 | 388 | 2800 | 246.8487 | 0.987 | 0.897 | 0.885 | 0.2714 | 0.25 | 0.2 | 0.12 | 298.139 | 1.2078 | 0.605 | 0.525 | 10 | 93.85 | 56.78 | 49.3 | 150.8 | 1.2786 | 1.714 | 5.65 | 5.9 | 19 | 995.21 | 0.71 | 0.713 | 4117.15 | 3.2604 | 250.1 | 3.446 | 264.34 | 294.693
40 | 233 | 388 | 2800 | 246.5986 | 0.986 | 0.892 | 0.88 | 0.2714 | 0.25 | 0.2 | 0.12 | 300.085 | 1.2169 | 0.605 | 0.525 | 10 | 93.85 | 56.78 | 49.3 | 150.8 | 1.2786 | 1.714 | 5.65 | 5.9 | 19 | 994.21 | 0.633 | 0.637 | 4106.4 | 3.5385 | 250.1 | 3.74 | 264.34 | 296.345
45 | 233 | 388 | 2800 | 246.0984 | 0.984 | 0.891 | 0.877 | 0.2714 | 0.25 | 0.2 | 0.12 | 300.876 | 1.2226 | 0.605 | 0.525 | 10 | 93.85 | 56.78 | 49.3 | 150.8 | 1.2786 | 1.714 | 5.65 | 5.9 | 19 | 993.21 | 0.564 | 0.568 | 4096.35 | 3.9714 | 250.1 | 4.198 | 264.34 | 296.678
50 | 233 | 388 | 2800 | 245.5982 | 0.982 | 0.89 | 0.874 | 0.2714 | 0.25 | 0.2 | 0.12 | 301.718 | 1.2285 | 0.605 | 0.525 | 10 | 93.85 | 56.78 | 49.3 | 150.8 | 1.2786 | 1.714 | 5.65 | 5.9 | 19 | 992.21 | 0.503 | 0.507 | 4087 | 4.453 | 250.1 | 4.707 | 264.34 | 297.011
55 | 233 | 388 | 2800 | 245.098 | 0.98 | 0.89 | 0.872 | 0.2714 | 0.25 | 0.2 | 0.12 | 302.295 | 1.2334 | 0.605 | 0.525 | 10 | 93.85 | 56.78 | 49.3 | 150.8 | 1.2786 | 1.714 | 5.65 | 5.9 | 19 | 991.21 | 0.448 | 0.452 | 4078.35 | 4.9997 | 250.1 | 5.284 | 264.34 | 297.011
60 | 233 | 388 | 2800 | 244.5978 | 0.978 | 0.891 | 0.871 | 0.2714 | 0.25 | 0.2 | 0.12 | 302.596 | 1.2371 | 0.605 | 0.525 | 10 | 93.85 | 56.78 | 49.3 | 150.8 | 1.2786 | 1.714 | 5.65 | 5.9 | 19 | 990.21 | 0.4 | 0.404 | 4070.4 | 5.5997 | 250.1 | 5.918 | 264.34 | 296.678
65 | 233 | 388 | 2800 | 243.8475 | 0.975 | 0.892 | 0.87 | 0.2714 | 0.25 | 0.2 | 0.12 | 302.995 | 1.2426 | 0.605 | 0.525 | 10 | 93.85 | 56.78 | 49.3 | 150.8 | 1.2786 | 1.714 | 5.65 | 5.9 | 19 | 989.22 | 0.356 | 0.36 | 4063.15 | 6.2917 | 250.1 | 6.65 | 264.34 | 296.345
70 | 233 | 388 | 2800 | 246.3552 | 0.987 | 0.871 | 0.86 | 0.22403 | 0.2 | 0.15 | 0.12 | 306.297 | 1.2433 | 0.655 | 0.575 | 10 | 94 | 61.57 | 54 | 155.7 | 1.1923 | 1.5571 | 7.65 | 7.9 | 19.35 | 988.22 | 0.318 | 0.322 | 4056.6 | 3.2292 | 249.6 | 3.413 | 263.812 | 302.884
75 | 233 | 388 | 2800 | 245.856 | 0.985 | 0.872 | 0.859 | 0.22403 | 0.2 | 0.15 | 0.12 | 306.372 | 1.2461 | 0.655 | 0.575 | 10 | 94 | 61.57 | 54 | 155.7 | 1.1923 | 1.5571 | 7.65 | 7.9 | 19.35 | 987.22 | 0.283 | 0.287 | 4050.75 | 3.6286 | 249.6 | 3.835 | 263.812 | 302.537
80 | 233 | 388 | 2800 | 245.6064 | 0.984 | 0.874 | 0.86 | 0.22403 | 0.2 | 0.15 | 0.12 | 306.151 | 1.2465 | 0.655 | 0.575 | 10 | 94 | 61.57 | 54 | 155.7 | 1.1923 | 1.5571 | 7.65 | 7.9 | 19.35 | 986.22 | 0.252 | 0.256 | 4045.6 | 4.0749 | 249.6 | 4.307 | 263.812 | 301.844
85 | 233 | 388 | 2800 | 245.1072 | 0.982 | 0.876 | 0.86 | 0.22403 | 0.2 | 0.15 | 0.12 | 305.979 | 1.2483 | 0.655 | 0.575 | 10 | 94 | 61.57 | 54 | 155.7 | 1.1923 | 1.5571 | 7.65 | 7.9 | 19.35 | 985.22 | 0.225 | 0.228 | 4041.15 | 4.5639 | 249.6 | 4.824 | 263.812 | 301.155
90 | 233 | 388 | 2800 | 244.3584 | 0.979 | 0.879 | 0.861 | 0.22403 | 0.2 | 0.15 | 0.12 | 305.554 | 1.2504 | 0.655 | 0.575 | 10 | 94 | 61.57 | 54 | 155.7 | 1.1923 | 1.5571 | 7.65 | 7.9 | 19.35 | 984.23 | 0.2 | 0.203 | 4037.4 | 5.1344 | 249.6 | 5.427 | 263.812 | 300.127
95 | 233 | 388 | 2800 | 243.8592 | 0.977 | 0.881 | 0.861 | 0.22403 | 0.2 | 0.15 | 0.12 | 305.509 | 1.2528 | 0.655 | 0.575 | 10 | 94 | 61.57 | 54 | 155.7 | 1.1923 | 1.5571 | 7.65 | 7.9 | 19.35 | 983.23 | 0.179 | 0.182 | 4034.35 | 5.7368 | 249.6 | 6.063 | 263.812 | 299.446
100 | 233 | 388 | 2800 | 243.1104 | 0.974 | 0.884 | 0.861 | 0.22403 | 0.2 | 0.15 | 0.12 | 305.256 | 1.2556 | 0.655 | 0.575 | 10 | 94 | 61.57 | 54 | 155.7 | 1.1923 | 1.5571 | 7.65 | 7.9 | 19.35 | 982.23 | 0.159 | 0.162 | 4032 | 6.4584 | 249.6 | 6.826 | 263.812 | 298.43
20 | 233 | 388 | 2900 | 246.6048 | 0.988 | 0.932 | 0.921 | 0.24874 | 0.25 | 0.15 | 0.1 | 286.267 | 1.1608 | 0.605 | 0.5 | 10 | 94.2 | 56.99 | 47.1 | 151.3 | 1.2786 | 1.7162 | 5.1 | 5.3 | 18.45 | 998.2 | 1.003 | 1.005 | 4153.6 | 3.0347 | 249.6 | 3.207 | 263.812 | 283.06
25 | 233 | 388 | 2900 | 246.6048 | 0.988 | 0.92 | 0.909 | 0.24874 | 0.25 | 0.15 | 0.1 | 289.987 | 1.1759 | 0.605 | 0.5 | 10 | 94.2 | 56.99 | 47.1 | 151.3 | 1.2786 | 1.7162 | 5.1 | 5.3 | 18.45 | 997.2 | 0.894 | 0.897 | 4140.75 | 3.0606 | 249.6 | 3.235 | 263.812 | 286.752
30 | 233 | 388 | 2900 | 246.6048 | 0.988 | 0.908 | 0.897 | 0.24874 | 0.25 | 0.15 | 0.1 | 293.799 | 1.1914 | 0.605 | 0.5 | 10 | 94.2 | 56.99 | 47.1 | 151.3 | 1.2786 | 1.7162 | 5.1 | 5.3 | 18.45 | 996.2 | 0.797 | 0.8 | 4128.6 | 3.0817 | 249.6 | 3.257 | 263.812 | 290.542
35 | 233 | 388 | 2900 | 246.6048 | 0.988 | 0.895 | 0.884 | 0.24874 | 0.25 | 0.15 | 0.1 | 298.044 | 1.2086 | 0.605 | 0.5 | 10 | 94.2 | 56.99 | 47.1 | 151.3 | 1.2786 | 1.7162 | 5.1 | 5.3 | 18.45 | 995.21 | 0.71 | 0.713 | 4117.15 | 3.1053 | 249.6 | 3.282 | 263.812 | 294.762
40 | 233 | 388 | 2900 | 246.1056 | 0.986 | 0.89 | 0.878 | 0.24874 | 0.25 | 0.15 | 0.1 | 299.98 | 1.2189 | 0.605 | 0.5 | 10 | 94.2 | 56.99 | 47.1 | 151.3 | 1.2786 | 1.7162 | 5.1 | 5.3 | 18.45 | 994.21 | 0.633 | 0.637 | 4106.4 | 3.3706 | 249.6 | 3.562 | 263.812 | 296.418
45 | 233 | 388 | 2900 | 245.856 | 0.985 | 0.889 | 0.876 | 0.24874 | 0.25 | 0.15 | 0.1 | 300.749 | 1.2233 | 0.605 | 0.5 | 10 | 94.2 | 56.99 | 47.1 | 151.3 | 1.2786 | 1.7162 | 5.1 | 5.3 | 18.45 | 993.21 | 0.564 | 0.568 | 4096.35 | 3.7829 | 249.6 | 3.998 | 263.812 | 296.751
50 | 233 | 388 | 2900 | 245.3568 | 0.983 | 0.889 | 0.874 | 0.24874 | 0.25 | 0.15 | 0.1 | 301.234 | 1.2277 | 0.605 | 0.5 | 10 | 94.2 | 56.99 | 47.1 | 151.3 | 1.2786 | 1.7162 | 5.1 | 5.3 | 18.45 | 992.21 | 0.503 | 0.507 | 4087 | 4.2417 | 249.6 | 4.483 | 263.812 | 296.751
55 | 233 | 388 | 2900 | 244.8576 | 0.981 | 0.889 | 0.872 | 0.24874 | 0.25 | 0.15 | 0.1 | 301.785 | 1.2325 | 0.605 | 0.5 | 10 | 94.2 | 56.99 | 47.1 | 151.3 | 1.2786 | 1.7162 | 5.1 | 5.3 | 18.45 | 991.21 | 0.448 | 0.452 | 4078.35 | 4.7624 | 249.6 | 5.034 | 263.812 | 296.751
60 | 233 | 388 | 2900 | 244.3584 | 0.979 | 0.889 | 0.87 | 0.24874 | 0.25 | 0.15 | 0.1 | 302.389 | 1.2375 | 0.605 | 0.5 | 10 | 94.2 | 56.99 | 47.1 | 151.3 | 1.2786 | 1.7162 | 5.1 | 5.3 | 18.45 | 990.21 | 0.4 | 0.404 | 4070.4 | 5.3339 | 249.6 | 5.638 | 263.812 | 296.751
65 | 233 | 388 | 2900 | 243.6096 | 0.976 | 0.89 | 0.869 | 0.24874 | 0.25 | 0.15 | 0.1 | 302.752 | 1.2428 | 0.605 | 0.5 | 10 | 94.2 | 56.99 | 47.1 | 151.3 | 1.2786 | 1.7162 | 5.1 | 5.3 | 18.45 | 989.22 | 0.356 | 0.36 | 4063.15 | 5.9932 | 249.6 | 6.334 | 263.812 | 296.418
70 | 233 | 388 | 2900 | 246.4539 | 0.987 | 0.869 | 0.858 | 0.22165 | 0.2 | 0.15 | 0.1 | 307.107 | 1.2461 | 0.655 | 0.575 | 10 | 92.9 | 60.85 | 53.4 | 153.9 | 1.1923 | 1.5571 | 7.6 | 7.8 | 19.1 | 988.22 | 0.318 | 0.322 | 4056.6 | 3.2208 | 249.7 | 3.404 | 263.918 | 303.703
75 | 233 | 388 | 2900 | 246.2042 | 0.986 | 0.871 | 0.859 | 0.22165 | 0.2 | 0.15 | 0.1 | 306.831 | 1.2462 | 0.655 | 0.575 | 10 | 92.9 | 60.85 | 53.4 | 153.9 | 1.1923 | 1.5571 | 7.6 | 7.8 | 19.1 | 987.22 | 0.283 | 0.287 | 4050.75 | 3.6191 | 249.7 | 3.825 | 263.918 | 303.006
80 | 233 | 388 | 2900 | 245.7048 | 0.984 | 0.873 | 0.859 | 0.22165 | 0.2 | 0.15 | 0.1 | 306.608 | 1.2479 | 0.655 | 0.575 | 10 | 92.9 | 60.85 | 53.4 | 153.9 | 1.1923 | 1.5571 | 7.6 | 7.8 | 19.1 | 986.22 | 0.252 | 0.256 | 4045.6 | 4.0643 | 249.7 | 4.296 | 263.918 | 302.312
85 | 233 | 388 | 2900 | 245.2054 | 0.982 | 0.875 | 0.859 | 0.22165 | 0.2 | 0.15 | 0.1 | 306.432 | 1.2497 | 0.655 | 0.575 | 10 | 92.9 | 60.85 | 53.4 | 153.9 | 1.1923 | 1.5571 | 7.6 | 7.8 | 19.1 | 985.22 | 0.225 | 0.228 | 4041.15 | 4.552 | 249.7 | 4.811 | 263.918 | 301.621
90 | 233 | 388 | 2900 | 244.4563 | 0.979 | 0.877 | 0.859 | 0.22165 | 0.2 | 0.15 | 0.1 | 306.346 | 1.2532 | 0.655 | 0.575 | 10 | 92.9 | 60.85 | 53.4 | 153.9 | 1.1923 | 1.5571 | 7.6 | 7.8 | 19.1 | 984.23 | 0.2 | 0.203 | 4037.4 | 5.121 | 249.7 | 5.413 | 263.918 | 300.933
95 | 233 | 388 | 2900 | 243.9569 | 0.977 | 0.879 | 0.859 | 0.22165 | 0.2 | 0.15 | 0.1 | 306.296 | 1.2555 | 0.655 | 0.575 | 10 | 92.9 | 60.85 | 53.4 | 153.9 | 1.1923 | 1.5571 | 7.6 | 7.8 | 19.1 | 983.23 | 0.179 | 0.182 | 4034.35 | 5.7218 | 249.7 | 6.048 | 263.918 | 300.248
100 | 233 | 388 | 2900 | 243.2078 | 0.974 | 0.882 | 0.859 | 0.22165 | 0.2 | 0.15 | 0.1 | 306.035 | 1.2583 | 0.655 | 0.575 | 10 | 92.9 | 60.85 | 53.4 | 153.9 | 1.1923 | 1.5571 | 7.6 | 7.8 | 19.1 | 982.23 | 0.159 | 0.162 | 4032 | 6.4415 | 249.7 | 6.808 | 263.918 | 299.227
20 | 233 | 388 | 3000 | 246.8024 | 0.988 | 0.931 | 0.92 | 0.24621 | 0.25 | 0.15 | 0.12 | 286.8 | 1.1621 | 0.605 | 0.5 | 10 | 93.15 | 56.36 | 46.6 | 149.7 | 1.2786 | 1.7162 | 5.05 | 5.3 | 18.25 | 998.2 | 1.003 | 1.005 | 4153.6 | 3.0362 | 249.8 | 3.209 | 264.023 | 283.591
25 | 233 | 388 | 3000 | 246.8024 | 0.988 | 0.919 | 0.908 | 0.24621 | 0.25 | 0.15 | 0.12 | 290.532 | 1.1772 | 0.605 | 0.5 | 10 | 93.15 | 56.36 | 46.6 | 149.7 | 1.2786 | 1.7162 | 5.05 | 5.3 | 18.25 | 997.2 | 0.894 | 0.897 | 4140.75 | 3.0632 | 249.8 | 3.238 | 264.023 | 287.294
30 | 233 | 388 | 3000 | 246.8024 | 0.988 | 0.906 | 0.895 | 0.24621 | 0.25 | 0.15 | 0.12 | 294.675 | 1.194 | 0.605 | 0.5 | 10 | 93.15 | 56.36 | 46.6 | 149.7 | 1.2786 | 1.7162 | 5.05 | 5.3 | 18.25 | 996.2 | 0.797 | 0.8 | 4128.6 | 3.0837 | 249.8 | 3.259 | 264.023 | 291.416
35 | 233 | 388 | 3000 | 246.8024 | 0.988 | 0.894 | 0.883 | 0.24621 | 0.25 | 0.15 | 0.12 | 298.611 | 1.2099 | 0.605 | 0.5 | 10 | 93.15 | 56.36 | 46.6 | 149.7 | 1.2786 | 1.7162 | 5.05 | 5.3 | 18.25 | 995.21 | 0.71 | 0.713 | 4117.15 | 3.1066 | 249.8 | 3.283 | 264.023 | 295.328
40 | 233 | 388 | 3000 | 246.3028 | 0.986 | 0.889 | 0.877 | 0.24621 | 0.25 | 0.15 | 0.12 | 300.554 | 1.2203 | 0.605 | 0.5 | 10 | 93.15 | 56.36 | 46.6 | 149.7 | 1.2786 | 1.7162 | 5.05 | 5.3 | 18.25 | 994.21 | 0.633 | 0.637 | 4106.4 | 3.3727 | 249.8 | 3.565 | 264.023 | 296.989
45 | 233 | 388 | 3000 | 246.053 | 0.985 | 0.888 | 0.875 | 0.24621 | 0.25 | 0.15 | 0.12 | 301.324 | 1.2246 | 0.605 | 0.5 | 10 | 93.15 | 56.36 | 46.6 | 149.7 | 1.2786 | 1.7162 | 5.05 | 5.3 | 18.25 | 993.21 | 0.564 | 0.568 | 4096.35 | 3.7853 | 249.8 | 4.001 | 264.023 | 297.323
50 | 233 | 388 | 3000 | 245.5534 | 0.983 | 0.887 | 0.872 | 0.24621 | 0.25 | 0.15 | 0.12 | 302.144 | 1.2305 | 0.605 | 0.5 | 10 | 93.15 | 56.36 | 46.6 | 149.7 | 1.2786 | 1.7162 | 5.05 | 5.3 | 18.25 | 992.21 | 0.503 | 0.507 | 4087 | 4.2443 | 249.8 | 4.486 | 264.023 | 297.658
55 | 233 | 388 | 3000 | 245.0538 | 0.981 | 0.887 | 0.87 | 0.24621 | 0.25 | 0.15 | 0.12 | 302.695 | 1.2352 | 0.605 | 0.5 | 10 | 93.15 | 56.36 | 46.6 | 149.7 | 1.2786 | 1.7162 | 5.05 | 5.3 | 18.25 | 991.21 | 0.448 | 0.452 | 4078.35 | 4.7654 | 249.8 | 5.037 | 264.023 | 297.658
60 | 233 | 388 | 3000 | 244.5542 | 0.979 | 0.888 | 0.869 | 0.24621 | 0.25 | 0.15 | 0.12 | 302.964 | 1.2388 | 0.605 | 0.5 | 10 | 93.15 | 56.36 | 46.6 | 149.7 | 1.2786 | 1.7162 | 5.05 | 5.3 | 18.25 | 990.21 | 0.4 | 0.404 | 4070.4 | 5.3372 | 249.8 | 5.641 | 264.023 | 297.323
65 | 233 | 388 | 3000 | 243.8048 | 0.976 | 0.889 | 0.868 | 0.24621 | 0.25 | 0.15 | 0.12 | 303.327 | 1.2441 | 0.605 | 0.5 | 10 | 93.15 | 56.36 | 46.6 | 149.7 | 1.2786 | 1.7162 | 5.05 | 5.3 | 18.25 | 989.22 | 0.356 | 0.36 | 4063.15 | 5.9969 | 249.8 | 6.338 | 264.023 | 296.989
70 | 233 | 388 | 3000 | 246.4539 | 0.987 | 0.867 | 0.856 | 0.21918 | 0.2 | 0.15 | 0.1 | 307.808 | 1.2489 | 0.655 | 0.575 | 10 | 91.85 | 60.16 | 52.8 | 152.2 | 1.1923 | 1.5571 | 7.5 | 7.7 | 18.9 | 988.22 | 0.318 | 0.322 | 4056.6 | 3.2209 | 249.7 | 3.404 | 263.918 | 304.404
75 | 233 | 388 | 3000 | 246.2042 | 0.986 | 0.869 | 0.857 | 0.21918 | 0.2 | 0.15 | 0.1 | 307.528 | 1.2491 | 0.655 | 0.575 | 10 | 91.85 | 60.16 | 52.8 | 152.2 | 1.1923 | 1.5571 | 7.5 | 7.7 | 18.9 | 987.22 | 0.283 | 0.287 | 4050.75 | 3.6192 | 249.7 | 3.825 | 263.918 | 303.703
80 | 233 | 388 | 3000 | 245.7048 | 0.984 | 0.871 | 0.857 | 0.21918 | 0.2 | 0.15 | 0.1 | 307.302 | 1.2507 | 0.655 | 0.575 | 10 | 91.85 | 60.16 | 52.8 | 152.2 | 1.1923 | 1.5571 | 7.5 | 7.7 | 18.9 | 986.22 | 0.252 | 0.256 | 4045.6 | 4.0645 | 249.7 | 4.296 | 263.918 | 303.006
85 | 233 | 388 | 3000 | 245.2054 | 0.982 | 0.873 | 0.857 | 0.21918 | 0.2 | 0.15 | 0.1 | 307.123 | 1.2525 | 0.655 | 0.575 | 10 | 91.85 | 60.16 | 52.8 | 152.2 | 1.1923 | 1.5571 | 7.5 | 7.7 | 18.9 | 985.22 | 0.225 | 0.228 | 4041.15 | 4.5522 | 249.7 | 4.811 | 263.918 | 302.312
90 | 233 | 388 | 3000 | 244.4563 | 0.979 | 0.875 | 0.857 | 0.21918 | 0.2 | 0.15 | 0.1 | 307.034 | 1.256 | 0.655 | 0.575 | 10 | 91.85 | 60.16 | 52.8 | 152.2 | 1.1923 | 1.5571 | 7.5 | 7.7 | 18.9 | 984.23 | 0.2 | 0.203 | 4037.4 | 5.1212 | 249.7 | 5.413 | 263.918 | 301.621
95 | 233 | 388 | 3000 | 243.9569 | 0.977 | 0.878 | 0.858 | 0.21918 | 0.2 | 0.15 | 0.1 | 306.638 | 1.2569 | 0.655 | 0.575 | 10 | 91.85 | 60.16 | 52.8 | 152.2 | 1.1923 | 1.5571 | 7.5 | 7.7 | 18.9 | 983.23 | 0.179 | 0.182 | 4034.35 | 5.722 | 249.7 | 6.048 | 263.918 | 300.59
100 | 233 | 388 | 3000 | 243.2078 | 0.974 | 0.881 | 0.858 | 0.21918 | 0.2 | 0.15 | 0.1 | 306.375 | 1.2597 | 0.655 | 0.575 | 10 | 91.85 | 60.16 | 52.8 | 152.2 | 1.1923 | 1.5571 | 7.5 | 7.7 | 18.9 | 982.23 | 0.159 | 0.162 | 4032 | 6.4418 | 249.7 | 6.809 | 263.918 | 299.566