## Sheet1
temperature | flow_rate | pressure | rotation_speed | flow_rate_real | kpd_vol | kpd_mech | kpd_total | delta_t_val | stator_gap | screw_gap | side_gap | power_full | effective_koef | r_ratio | t_ratio | alpha | ext_radius_mm | int_radius_mm | t_mm | axis_dist | phi | lambda_val | b_ext_top | b_int_low | b_ext_low | density | viscosity_dyn | viscosity_kin | capacity_temp | feed_loss | flow_rate_theory | power_gap | power_theory | power_required
25 | 233 | 388 | 50 | 178.2858 | 0.714 | 0.983 | 0.702 | 0.69888 | 0.7 | 0.5 | 0.32 | 343.923 | 1.9291 | 0.655 | 0.5 | 9.9 | 376.4 | 246.54 | 188.2 | 623.4 | 1.1923 | 1.5607 | 24.05 | 24.7 | 70.05 | 997.2 | 0.894 | 0.897 | 4140.75 | 71.3769 | 249.7 | 75.441 | 263.918 | 268.482
25 | 233 | 388 | 100 | 214.9917 | 0.861 | 0.977 | 0.841 | 0.55488 | 0.55 | 0.4 | 0.25 | 306.904 | 1.4275 | 0.655 | 0.5 | 9.9 | 298.75 | 195.68 | 149.4 | 494.8 | 1.1923 | 1.5607 | 19.1 | 19.6 | 55.6 | 997.2 | 0.894 | 0.897 | 4140.75 | 34.7916 | 249.7 | 36.773 | 263.918 | 270.131
25 | 233 | 388 | 150 | 224.8896 | 0.901 | 0.972 | 0.876 | 0.52214 | 0.5 | 0.35 | 0.28 | 297.506 | 1.3229 | 0.655 | 0.525 | 9.9 | 256.85 | 168.24 | 134.8 | 425.4 | 1.1923 | 1.5593 | 17.95 | 18.5 | 49.45 | 997.2 | 0.894 | 0.897 | 4140.75 | 24.6879 | 249.6 | 26.094 | 263.812 | 271.412
25 | 233 | 388 | 200 | 231.3148 | 0.926 | 0.969 | 0.897 | 0.44451 | 0.45 | 0.3 | 0.2 | 292.059 | 1.2626 | 0.655 | 0.5 | 9.8 | 237.15 | 155.33 | 118.6 | 392.8 | 1.1923 | 1.5604 | 15.3 | 15.7 | 44 | 997.2 | 0.894 | 0.897 | 4140.75 | 18.5337 | 249.8 | 19.589 | 264.023 | 272.47
25 | 233 | 388 | 250 | 236.2162 | 0.946 | 0.965 | 0.913 | 0.41643 | 0.4 | 0.3 | 0.17 | 287.773 | 1.2183 | 0.655 | 0.5 | 9.7 | 220.15 | 144.2 | 110.1 | 364.6 | 1.1923 | 1.5601 | 14.35 | 14.7 | 40.7 | 997.2 | 0.894 | 0.897 | 4140.75 | 13.5131 | 249.7 | 14.283 | 263.918 | 273.49
25 | 233 | 388 | 300 | 237.0602 | 0.949 | 0.962 | 0.913 | 0.3848 | 0.4 | 0.25 | 0.17 | 287.978 | 1.2148 | 0.655 | 0.5 | 9.9 | 207.15 | 135.68 | 103.6 | 343.1 | 1.1923 | 1.5607 | 13.25 | 13.6 | 38.55 | 997.2 | 0.894 | 0.897 | 4140.75 | 12.797 | 249.8 | 13.526 | 264.023 | 274.452
25 | 233 | 388 | 350 | 240.8072 | 0.964 | 0.96 | 0.925 | 0.36873 | 0.35 | 0.25 | 0.15 | 284.429 | 1.1811 | 0.655 | 0.5 | 9.8 | 196.8 | 128.9 | 98.4 | 326 | 1.1923 | 1.5604 | 12.7 | 13 | 36.5 | 997.2 | 0.894 | 0.897 | 4140.75 | 8.8985 | 249.8 | 9.405 | 264.023 | 275.024
25 | 233 | 388 | 400 | 241.1136 | 0.966 | 0.958 | 0.925 | 0.37318 | 0.35 | 0.25 | 0.17 | 284.347 | 1.1793 | 0.655 | 0.525 | 10 | 185.2 | 121.31 | 97.2 | 306.8 | 1.1923 | 1.5596 | 12.85 | 13.2 | 35.75 | 997.2 | 0.894 | 0.897 | 4140.75 | 8.4858 | 249.6 | 8.969 | 263.812 | 275.378
25 | 233 | 388 | 450 | 241.2102 | 0.966 | 0.955 | 0.923 | 0.36552 | 0.35 | 0.25 | 0.15 | 285.311 | 1.1828 | 0.655 | 0.525 | 9.8 | 178.1 | 116.66 | 93.5 | 295 | 1.1923 | 1.559 | 12.6 | 12.9 | 34.15 | 997.2 | 0.894 | 0.897 | 4140.75 | 8.4743 | 249.7 | 8.957 | 263.918 | 276.354
25 | 233 | 388 | 500 | 243.8048 | 0.976 | 0.953 | 0.93 | 0.32472 | 0.3 | 0.25 | 0.17 | 283.363 | 1.1623 | 0.655 | 0.5 | 9.9 | 174.7 | 114.43 | 87.4 | 289.4 | 1.1923 | 1.5607 | 11.15 | 11.5 | 32.55 | 997.2 | 0.894 | 0.897 | 4140.75 | 5.979 | 249.8 | 6.319 | 264.023 | 277.044
25 | 233 | 388 | 550 | 244.2066 | 0.978 | 0.951 | 0.93 | 0.31127 | 0.3 | 0.2 | 0.15 | 283.324 | 1.1602 | 0.655 | 0.5 | 10 | 169.25 | 110.86 | 84.6 | 280.3 | 1.1923 | 1.561 | 10.7 | 11 | 31.6 | 997.2 | 0.894 | 0.897 | 4140.75 | 5.4953 | 249.7 | 5.808 | 263.918 | 277.516
25 | 233 | 388 | 600 | 244.3044 | 0.978 | 0.949 | 0.928 | 0.30794 | 0.3 | 0.2 | 0.15 | 284.02 | 1.1626 | 0.655 | 0.5 | 9.8 | 164.45 | 107.71 | 82.2 | 272.4 | 1.1923 | 1.5604 | 10.6 | 10.9 | 30.5 | 997.2 | 0.894 | 0.897 | 4140.75 | 5.4951 | 249.8 | 5.808 | 264.023 | 278.212
25 | 233 | 388 | 650 | 244.4563 | 0.979 | 0.948 | 0.928 | 0.32038 | 0.3 | 0.2 | 0.12 | 283.917 | 1.1614 | 0.655 | 0.525 | 9.9 | 157.55 | 103.2 | 82.7 | 260.9 | 1.1923 | 1.5593 | 11.05 | 11.3 | 30.3 | 997.2 | 0.894 | 0.897 | 4140.75 | 5.2246 | 249.7 | 5.522 | 263.918 | 278.395
25 | 233 | 388 | 700 | 244.4563 | 0.979 | 0.946 | 0.926 | 0.31551 | 0.3 | 0.2 | 0.17 | 284.522 | 1.1639 | 0.655 | 0.525 | 9.8 | 153.7 | 100.67 | 80.7 | 254.6 | 1.1923 | 1.559 | 10.85 | 11.2 | 29.5 | 997.2 | 0.894 | 0.897 | 4140.75 | 5.2409 | 249.7 | 5.539 | 263.918 | 278.983
25 | 233 | 388 | 750 | 244.5542 | 0.979 | 0.944 | 0.924 | 0.30585 | 0.3 | 0.2 | 0.12 | 285.203 | 1.1662 | 0.655 | 0.525 | 9.9 | 150.2 | 98.38 | 78.9 | 248.8 | 1.1923 | 1.5593 | 10.55 | 10.8 | 28.9 | 997.2 | 0.894 | 0.897 | 4140.75 | 5.2208 | 249.8 | 5.518 | 264.023 | 279.685
25 | 233 | 388 | 800 | 246.2042 | 0.986 | 0.943 | 0.93 | 0.275 | 0.25 | 0.2 | 0.12 | 283.452 | 1.1513 | 0.655 | 0.5 | 10 | 149.35 | 97.82 | 74.7 | 247.4 | 1.1923 | 1.561 | 9.45 | 9.7 | 27.9 | 997.2 | 0.894 | 0.897 | 4140.75 | 3.3876 | 249.7 | 3.581 | 263.918 | 279.871
25 | 233 | 388 | 850 | 246.3028 | 0.986 | 0.941 | 0.928 | 0.27183 | 0.25 | 0.2 | 0.12 | 284.158 | 1.1537 | 0.655 | 0.5 | 9.9 | 146.4 | 95.89 | 73.2 | 242.5 | 1.1923 | 1.5607 | 9.35 | 9.6 | 27.25 | 997.2 | 0.894 | 0.897 | 4140.75 | 3.3882 | 249.8 | 3.581 | 264.023 | 280.577
25 | 233 | 388 | 900 | 246.1056 | 0.986 | 0.94 | 0.927 | 0.26424 | 0.25 | 0.2 | 0.1 | 284.229 | 1.1549 | 0.655 | 0.5 | 10 | 143.6 | 94.06 | 71.8 | 237.9 | 1.1923 | 1.561 | 9.1 | 9.3 | 26.8 | 997.2 | 0.894 | 0.897 | 4140.75 | 3.3853 | 249.6 | 3.578 | 263.812 | 280.651
25 | 233 | 388 | 950 | 246.4014 | 0.986 | 0.939 | 0.926 | 0.26961 | 0.25 | 0.2 | 0.1 | 284.864 | 1.1561 | 0.655 | 0.5 | 9.6 | 141.1 | 92.42 | 70.6 | 233.7 | 1.1923 | 1.5598 | 9.3 | 9.5 | 26 | 997.2 | 0.894 | 0.897 | 4140.75 | 3.3832 | 249.9 | 3.576 | 264.129 | 281.288
25 | 233 | 388 | 1000 | 246.2565 | 0.987 | 0.937 | 0.925 | 0.27484 | 0.25 | 0.2 | 0.12 | 284.848 | 1.1567 | 0.655 | 0.525 | 10 | 136.45 | 89.37 | 71.6 | 226 | 1.1923 | 1.5596 | 9.45 | 9.7 | 26.35 | 997.2 | 0.894 | 0.897 | 4140.75 | 3.2286 | 249.5 | 3.412 | 263.706 | 281.436
25 | 233 | 388 | 1050 | 246.5526 | 0.987 | 0.936 | 0.924 | 0.27313 | 0.25 | 0.2 | 0.15 | 285.496 | 1.158 | 0.655 | 0.525 | 9.9 | 134.3 | 87.97 | 70.5 | 222.5 | 1.1923 | 1.5593 | 9.4 | 9.7 | 25.85 | 997.2 | 0.894 | 0.897 | 4140.75 | 3.2361 | 249.8 | 3.42 | 264.023 | 282.076
25 | 233 | 388 | 1100 | 246.9012 | 0.988 | 0.935 | 0.924 | 0.24963 | 0.25 | 0.15 | 0.1 | 285.76 | 1.1574 | 0.655 | 0.5 | 9.9 | 134.35 | 88 | 67.2 | 222.5 | 1.1923 | 1.5607 | 8.6 | 8.8 | 25 | 997.2 | 0.894 | 0.897 | 4140.75 | 3.0929 | 249.9 | 3.269 | 264.129 | 282.491
25 | 233 | 388 | 1150 | 246.8024 | 0.988 | 0.933 | 0.922 | 0.24371 | 0.25 | 0.15 | 0.1 | 286.252 | 1.1598 | 0.655 | 0.5 | 10 | 132.35 | 86.69 | 66.2 | 219.2 | 1.1923 | 1.561 | 8.4 | 8.6 | 24.7 | 997.2 | 0.894 | 0.897 | 4140.75 | 3.0933 | 249.8 | 3.269 | 264.023 | 282.983
25 | 233 | 388 | 1200 | 246.506 | 0.988 | 0.932 | 0.921 | 0.24416 | 0.25 | 0.15 | 0.1 | 286.219 | 1.1611 | 0.655 | 0.5 | 9.8 | 130.5 | 85.48 | 65.2 | 216.1 | 1.1923 | 1.5604 | 8.4 | 8.6 | 24.2 | 997.2 | 0.894 | 0.897 | 4140.75 | 3.0964 | 249.5 | 3.273 | 263.706 | 282.946
25 | 233 | 388 | 1250 | 246.9012 | 0.988 | 0.931 | 0.92 | 0.23923 | 0.25 | 0.15 | 0.08 | 286.973 | 1.1623 | 0.655 | 0.5 | 9.9 | 128.75 | 84.33 | 64.4 | 213.2 | 1.1923 | 1.5607 | 8.25 | 8.4 | 23.95 | 997.2 | 0.894 | 0.897 | 4140.75 | 3.0916 | 249.9 | 3.268 | 264.129 | 283.705
25 | 233 | 388 | 1300 | 247 | 0.988 | 0.93 | 0.919 | 0.24067 | 0.25 | 0.15 | 0.1 | 287.392 | 1.1635 | 0.655 | 0.5 | 9.7 | 127.1 | 83.25 | 63.6 | 210.5 | 1.1923 | 1.5601 | 8.3 | 8.5 | 23.5 | 997.2 | 0.894 | 0.897 | 4140.75 | 3.0918 | 250 | 3.268 | 264.235 | 284.124
25 | 233 | 388 | 1350 | 246.7036 | 0.988 | 0.929 | 0.918 | 0.24873 | 0.25 | 0.15 | 0.12 | 287.208 | 1.1642 | 0.655 | 0.525 | 10 | 123.5 | 80.89 | 64.8 | 204.5 | 1.1923 | 1.5596 | 8.55 | 8.8 | 23.85 | 997.2 | 0.894 | 0.897 | 4140.75 | 2.9521 | 249.7 | 3.12 | 263.918 | 284.088
25 | 233 | 388 | 1400 | 246.6048 | 0.988 | 0.928 | 0.917 | 0.24561 | 0.25 | 0.15 | 0.12 | 287.4 | 1.1654 | 0.655 | 0.525 | 10 | 122 | 79.91 | 64 | 202.1 | 1.1923 | 1.5596 | 8.45 | 8.7 | 23.55 | 997.2 | 0.894 | 0.897 | 4140.75 | 2.9524 | 249.6 | 3.12 | 263.812 | 284.28
25 | 233 | 388 | 1450 | 246.7036 | 0.988 | 0.927 | 0.916 | 0.24965 | 0.25 | 0.15 | 0.1 | 287.816 | 1.1666 | 0.655 | 0.525 | 9.7 | 120.6 | 78.99 | 63.3 | 199.7 | 1.1923 | 1.5587 | 8.6 | 8.8 | 23.05 | 997.2 | 0.894 | 0.897 | 4140.75 | 2.9475 | 249.7 | 3.115 | 263.918 | 284.701
25 | 233 | 388 | 1500 | 248.1507 | 0.993 | 0.926 | 0.92 | 0.2231 | 0.2 | 0.15 | 0.12 | 287.025 | 1.1567 | 0.655 | 0.5 | 10 | 121.15 | 79.35 | 60.6 | 200.6 | 1.1923 | 1.561 | 7.65 | 7.9 | 22.65 | 997.2 | 0.894 | 0.897 | 4140.75 | 1.692 | 249.9 | 1.788 | 264.129 | 285.237
25 | 233 | 388 | 1550 | 247.8528 | 0.993 | 0.925 | 0.919 | 0.22045 | 0.2 | 0.15 | 0.1 | 286.988 | 1.1579 | 0.655 | 0.5 | 10 | 119.8 | 78.47 | 59.9 | 198.4 | 1.1923 | 1.561 | 7.6 | 7.8 | 22.35 | 997.2 | 0.894 | 0.897 | 4140.75 | 1.6894 | 249.6 | 1.786 | 263.812 | 285.202
25 | 233 | 388 | 1600 | 248.0514 | 0.993 | 0.924 | 0.918 | 0.21832 | 0.2 | 0.15 | 0.1 | 287.524 | 1.1591 | 0.655 | 0.5 | 10 | 118.55 | 77.65 | 59.3 | 196.3 | 1.1923 | 1.561 | 7.5 | 7.7 | 22.15 | 997.2 | 0.894 | 0.897 | 4140.75 | 1.6885 | 249.8 | 1.785 | 264.023 | 285.739
25 | 233 | 388 | 1650 | 248.0514 | 0.993 | 0.923 | 0.917 | 0.21611 | 0.2 | 0.15 | 0.07 | 287.832 | 1.1604 | 0.655 | 0.5 | 10 | 117.35 | 76.86 | 58.7 | 194.4 | 1.1923 | 1.561 | 7.45 | 7.6 | 21.9 | 997.2 | 0.894 | 0.897 | 4140.75 | 1.6866 | 249.8 | 1.783 | 264.023 | 286.049
25 | 233 | 388 | 1700 | 247.8528 | 0.993 | 0.922 | 0.916 | 0.22174 | 0.2 | 0.15 | 0.07 | 287.913 | 1.1616 | 0.655 | 0.5 | 9.6 | 116.2 | 76.11 | 58.1 | 192.5 | 1.1923 | 1.5598 | 7.65 | 7.8 | 21.4 | 997.2 | 0.894 | 0.897 | 4140.75 | 1.6872 | 249.6 | 1.783 | 263.812 | 286.13
25 | 233 | 388 | 1750 | 248.3493 | 0.993 | 0.921 | 0.915 | 0.21601 | 0.2 | 0.15 | 0.07 | 288.796 | 1.1629 | 0.655 | 0.5 | 9.8 | 115.1 | 75.39 | 57.6 | 190.6 | 1.1923 | 1.5604 | 7.45 | 7.6 | 21.35 | 997.2 | 0.894 | 0.897 | 4140.75 | 1.6856 | 250.1 | 1.782 | 264.34 | 287.014
25 | 233 | 388 | 1800 | 248.0514 | 0.993 | 0.92 | 0.914 | 0.20978 | 0.2 | 0.15 | 0.1 | 288.768 | 1.1641 | 0.655 | 0.5 | 10 | 114 | 74.67 | 57 | 188.8 | 1.1923 | 1.561 | 7.2 | 7.4 | 21.3 | 997.2 | 0.894 | 0.897 | 4140.75 | 1.6896 | 249.8 | 1.786 | 264.023 | 286.982
25 | 233 | 388 | 1850 | 248.3012 | 0.994 | 0.919 | 0.913 | 0.22443 | 0.2 | 0.15 | 0.08 | 288.992 | 1.1639 | 0.655 | 0.525 | 10 | 111.15 | 72.8 | 58.4 | 184.1 | 1.1923 | 1.5596 | 7.75 | 7.9 | 21.45 | 997.2 | 0.894 | 0.897 | 4140.75 | 1.6061 | 249.8 | 1.698 | 264.023 | 287.294
25 | 233 | 388 | 1900 | 248.5 | 0.994 | 0.918 | 0.912 | 0.22449 | 0.2 | 0.15 | 0.08 | 289.535 | 1.1651 | 0.655 | 0.525 | 9.9 | 110.2 | 72.18 | 57.9 | 182.5 | 1.1923 | 1.5593 | 7.75 | 7.9 | 21.2 | 997.2 | 0.894 | 0.897 | 4140.75 | 1.606 | 250 | 1.697 | 264.235 | 287.838
25 | 233 | 388 | 1950 | 248.4006 | 0.994 | 0.917 | 0.911 | 0.22455 | 0.2 | 0.15 | 0.08 | 289.733 | 1.1664 | 0.655 | 0.525 | 9.8 | 109.25 | 71.56 | 57.4 | 181 | 1.1923 | 1.559 | 7.75 | 7.9 | 20.95 | 997.2 | 0.894 | 0.897 | 4140.75 | 1.6059 | 249.9 | 1.697 | 264.129 | 288.036
25 | 233 | 388 | 2000 | 248.3012 | 0.994 | 0.916 | 0.911 | 0.21865 | 0.2 | 0.15 | 0.08 | 289.933 | 1.1677 | 0.655 | 0.525 | 10 | 108.3 | 70.94 | 56.9 | 179.4 | 1.1923 | 1.5596 | 7.55 | 7.7 | 20.9 | 997.2 | 0.894 | 0.897 | 4140.75 | 1.6063 | 249.8 | 1.698 | 264.023 | 288.235
25 | 233 | 388 | 2050 | 248.2018 | 0.994 | 0.915 | 0.91 | 0.22045 | 0.2 | 0.15 | 0.1 | 290.136 | 1.169 | 0.655 | 0.525 | 9.8 | 107.45 | 70.38 | 56.4 | 178 | 1.1923 | 1.559 | 7.6 | 7.8 | 20.6 | 997.2 | 0.894 | 0.897 | 4140.75 | 1.6093 | 249.7 | 1.701 | 263.918 | 288.435
25 | 233 | 388 | 2100 | 248.5 | 0.994 | 0.914 | 0.909 | 0.21904 | 0.2 | 0.15 | 0.08 | 290.795 | 1.1702 | 0.655 | 0.525 | 9.8 | 106.6 | 69.82 | 56 | 176.6 | 1.1923 | 1.559 | 7.55 | 7.7 | 20.45 | 997.2 | 0.894 | 0.897 | 4140.75 | 1.6063 | 250 | 1.698 | 264.235 | 289.097
25 | 233 | 388 | 2150 | 246.007 | 0.986 | 0.929 | 0.916 | 0.27439 | 0.25 | 0.2 | 0.15 | 287.442 | 1.1684 | 0.605 | 0.5 | 10 | 104.1 | 62.98 | 52 | 167.3 | 1.2786 | 1.7162 | 5.6 | 5.9 | 20.4 | 997.2 | 0.894 | 0.897 | 4140.75 | 3.3892 | 249.5 | 3.582 | 263.706 | 283.86
25 | 233 | 388 | 2200 | 245.9084 | 0.986 | 0.928 | 0.915 | 0.27465 | 0.25 | 0.2 | 0.12 | 287.625 | 1.1696 | 0.605 | 0.5 | 9.9 | 103.3 | 62.5 | 51.6 | 166 | 1.2786 | 1.7157 | 5.65 | 5.9 | 20.15 | 997.2 | 0.894 | 0.897 | 4140.75 | 3.3796 | 249.4 | 3.572 | 263.601 | 284.053
25 | 233 | 388 | 2250 | 246.75 | 0.987 | 0.928 | 0.916 | 0.27103 | 0.25 | 0.2 | 0.12 | 288.303 | 1.1684 | 0.605 | 0.5 | 10 | 102.55 | 62.04 | 51.3 | 164.8 | 1.2786 | 1.7162 | 5.55 | 5.8 | 20.1 | 997.2 | 0.894 | 0.897 | 4140.75 | 3.3745 | 250 | 3.567 | 264.235 | 284.736
25 | 233 | 388 | 2300 | 246.2042 | 0.986 | 0.927 | 0.914 | 0.27353 | 0.25 | 0.2 | 0.12 | 288.27 | 1.1709 | 0.605 | 0.5 | 9.8 | 101.8 | 61.59 | 50.9 | 163.6 | 1.2786 | 1.7153 | 5.65 | 5.9 | 19.8 | 997.2 | 0.894 | 0.897 | 4140.75 | 3.377 | 249.7 | 3.569 | 263.918 | 284.701
25 | 233 | 388 | 2350 | 246.8487 | 0.987 | 0.926 | 0.914 | 0.27455 | 0.25 | 0.2 | 0.1 | 289.026 | 1.1709 | 0.605 | 0.5 | 9.7 | 101.1 | 61.17 | 50.6 | 162.5 | 1.2786 | 1.7148 | 5.7 | 5.9 | 19.6 | 997.2 | 0.894 | 0.897 | 4140.75 | 3.3701 | 250.1 | 3.562 | 264.34 | 285.464
25 | 233 | 388 | 2400 | 246.4014 | 0.986 | 0.926 | 0.913 | 0.26522 | 0.25 | 0.2 | 0.12 | 288.804 | 1.1721 | 0.605 | 0.5 | 10 | 100.35 | 60.71 | 50.2 | 161.3 | 1.2786 | 1.7162 | 5.45 | 5.7 | 19.65 | 997.2 | 0.894 | 0.897 | 4140.75 | 3.3749 | 249.9 | 3.567 | 264.129 | 285.237
25 | 233 | 388 | 2450 | 246.007 | 0.986 | 0.925 | 0.912 | 0.26289 | 0.25 | 0.2 | 0.1 | 288.655 | 1.1734 | 0.605 | 0.5 | 10 | 99.65 | 60.29 | 49.8 | 160.1 | 1.2786 | 1.7162 | 5.4 | 5.6 | 19.5 | 997.2 | 0.894 | 0.897 | 4140.75 | 3.3747 | 249.5 | 3.567 | 263.706 | 285.088
25 | 233 | 388 | 2500 | 246.3028 | 0.986 | 0.924 | 0.911 | 0.26141 | 0.25 | 0.2 | 0.12 | 289.307 | 1.1746 | 0.605 | 0.5 | 10 | 99 | 59.9 | 49.5 | 159.1 | 1.2786 | 1.7162 | 5.35 | 5.6 | 19.4 | 997.2 | 0.894 | 0.897 | 4140.75 | 3.3762 | 249.8 | 3.568 | 264.023 | 285.739
25 | 233 | 388 | 2550 | 246.6513 | 0.987 | 0.924 | 0.912 | 0.26221 | 0.25 | 0.2 | 0.1 | 289.417 | 1.1734 | 0.605 | 0.5 | 9.9 | 98.35 | 59.5 | 49.2 | 158 | 1.2786 | 1.7157 | 5.4 | 5.6 | 19.2 | 997.2 | 0.894 | 0.897 | 4140.75 | 3.371 | 249.9 | 3.563 | 264.129 | 285.854
25 | 233 | 388 | 2600 | 246.4014 | 0.986 | 0.923 | 0.91 | 0.26758 | 0.25 | 0.2 | 0.12 | 289.731 | 1.1758 | 0.605 | 0.5 | 9.6 | 97.75 | 59.14 | 48.9 | 157.1 | 1.2786 | 1.7143 | 5.55 | 5.8 | 18.9 | 997.2 | 0.894 | 0.897 | 4140.75 | 3.3753 | 249.9 | 3.567 | 264.129 | 286.164
25 | 233 | 388 | 2650 | 246.8487 | 0.987 | 0.923 | 0.911 | 0.25688 | 0.25 | 0.2 | 0.12 | 289.957 | 1.1746 | 0.605 | 0.5 | 10 | 97.1 | 58.75 | 48.6 | 156 | 1.2786 | 1.7162 | 5.25 | 5.5 | 19.05 | 997.2 | 0.894 | 0.897 | 4140.75 | 3.3734 | 250.1 | 3.565 | 264.34 | 286.392
25 | 233 | 388 | 2700 | 246.0591 | 0.987 | 0.922 | 0.91 | 0.2738 | 0.25 | 0.2 | 0.15 | 289.198 | 1.1753 | 0.605 | 0.525 | 10 | 94.95 | 57.44 | 49.8 | 152.6 | 1.2786 | 1.714 | 5.7 | 6 | 19.2 | 997.2 | 0.894 | 0.897 | 4140.75 | 3.2277 | 249.3 | 3.412 | 263.495 | 285.786
25 | 233 | 388 | 2750 | 246.75 | 0.987 | 0.921 | 0.909 | 0.27311 | 0.25 | 0.2 | 0.1 | 290.292 | 1.1765 | 0.605 | 0.525 | 10 | 94.4 | 57.11 | 49.6 | 151.7 | 1.2786 | 1.714 | 5.7 | 5.9 | 19.1 | 997.2 | 0.894 | 0.897 | 4140.75 | 3.2097 | 250 | 3.392 | 264.235 | 286.9
25 | 233 | 388 | 2800 | 246.8487 | 0.987 | 0.921 | 0.909 | 0.2714 | 0.25 | 0.2 | 0.12 | 290.41 | 1.1765 | 0.605 | 0.525 | 10 | 93.85 | 56.78 | 49.3 | 150.8 | 1.2786 | 1.714 | 5.65 | 5.9 | 19 | 997.2 | 0.894 | 0.897 | 4140.75 | 3.2135 | 250.1 | 3.396 | 264.34 | 287.014
25 | 233 | 388 | 2850 | 246.75 | 0.987 | 0.92 | 0.908 | 0.27202 | 0.25 | 0.2 | 0.1 | 290.607 | 1.1777 | 0.605 | 0.525 | 9.9 | 93.3 | 56.45 | 49 | 149.9 | 1.2786 | 1.7136 | 5.7 | 5.9 | 18.8 | 997.2 | 0.894 | 0.897 | 4140.75 | 3.2119 | 250 | 3.395 | 264.235 | 287.212
25 | 233 | 388 | 2900 | 246.6048 | 0.988 | 0.92 | 0.909 | 0.24874 | 0.25 | 0.15 | 0.1 | 289.987 | 1.1759 | 0.605 | 0.5 | 10 | 94.2 | 56.99 | 47.1 | 151.3 | 1.2786 | 1.7162 | 5.1 | 5.3 | 18.45 | 997.2 | 0.894 | 0.897 | 4140.75 | 3.0606 | 249.6 | 3.235 | 263.812 | 286.752
25 | 233 | 388 | 2950 | 246.6048 | 0.988 | 0.919 | 0.908 | 0.24693 | 0.25 | 0.15 | 0.12 | 290.307 | 1.1772 | 0.605 | 0.5 | 10 | 93.7 | 56.69 | 46.8 | 150.5 | 1.2786 | 1.7162 | 5.05 | 5.3 | 18.35 | 997.2 | 0.894 | 0.897 | 4140.75 | 3.0682 | 249.6 | 3.243 | 263.812 | 287.064
25 | 233 | 388 | 3000 | 246.8024 | 0.988 | 0.919 | 0.908 | 0.24621 | 0.25 | 0.15 | 0.12 | 290.532 | 1.1772 | 0.605 | 0.5 | 10 | 93.15 | 56.36 | 46.6 | 149.7 | 1.2786 | 1.7162 | 5.05 | 5.3 | 18.25 | 997.2 | 0.894 | 0.897 | 4140.75 | 3.0632 | 249.8 | 3.238 | 264.023 | 287.294