## Sheet1
flow_rate | pressure | rotation_speed | temperature | flow_rate_real | kpd_vol | kpd_mech | kpd_total | delta_t_val | stator_gap | screw_gap | side_gap | power_full | effective_koef | r_ratio | t_ratio | alpha | ext_radius_mm | int_radius_mm | t_mm | axis_dist | thread_length_mm | phi | lambda_val | b_ext_top | b_int_low | b_ext_low | density | viscosity_dyn | viscosity_kin | heat_capacity | feed_loss | flow_rate_theory | power_gap | power_theory | power_required
300 | 388 | 2900 | 26.9 | 299.9748 | 0.99169 | 0.96948 | 0.96142 | 0.74336 | 0.75 | 0.5 | 0.4 | 332.4331 | 1.1082 | 0.425 | 0.5 | 10 | 93.05 | 39.55 | 46.5 | 133.1 | 36.3 | 1.5555 | 2.159 | 1.8 | 2.6 | 21.45 | 500 | 230 | 460 | 3000 | 2.5136 | 302.4884 | 2.6567 | 319.7118 | 329.7764